## Sheet1
| building_type | construction_type | cohort | productcode | product_unit | genericmaterialname | grouped_material | kg_per_m2
0 | 9.01 Kantoorgebouw XL - electric | conventional | 2019 | 13.01.004 | m2 | Zand | Other | 27.5676
1 | 9.01 Kantoorgebouw XL - electric | conventional | 2019 | 16.01.00012 | m1 | Beton | Beton | 8.4309
2 | 9.01 Kantoorgebouw XL - electric | conventional | 2019 | 16.01.00012 | m1 | Isolatie | Isolatie | 0.077004
3 | 9.01 Kantoorgebouw XL - electric | conventional | 2019 | 16.01.00012 | m1 | Staal & IJzer | Metalen | 0.29321
4 | 9.01 Kantoorgebouw XL - electric | conventional | 2019 | 16.03.00009 | m2 | Beton | Beton | 18.9586
5 | 9.01 Kantoorgebouw XL - electric | conventional | 2019 | 16.03.00009 | m2 | Staal & IJzer | Metalen | 0.65951
6 | 9.01 Kantoorgebouw XL - electric | conventional | 2019 | 16.05.001 | m2 | Isolatie | Isolatie | 0.064595
7 | 9.01 Kantoorgebouw XL - electric | conventional | 2019 | 17.01.001 | m | Beton | Beton | 0
8 | 9.01 Kantoorgebouw XL - electric | conventional | 2019 | 17.01.001 | m | Hout | Hout | 0
9 | 9.01 Kantoorgebouw XL - electric | conventional | 2019 | 17.01.001 | m | Staal & IJzer | Metalen | 0
10 | 9.01 Kantoorgebouw XL - electric | conventional | 2019 | 17.01.004 | m1 | Beton | Beton | 22.7299
11 | 9.01 Kantoorgebouw XL - electric | conventional | 2019 | 17.01.004 | m1 | Staal & IJzer | Metalen | 0.48966
12 | 9.01 Kantoorgebouw XL - electric | conventional | 2019 | 21.03.001 | m2 | Aluminium | Metalen | 1.3481
13 | 9.01 Kantoorgebouw XL - electric | conventional | 2019 | 21.03.001 | m2 | Kunststoffen | Overig | 0.12072
14 | 9.01 Kantoorgebouw XL - electric | conventional | 2019 | 21.03.001 | m2 | Staal & IJzer | Metalen | 0.0057487
15 | 9.01 Kantoorgebouw XL - electric | conventional | 2019 | 22.02.003 | m2 | Aluminium | Metalen | 0.020403
16 | 9.01 Kantoorgebouw XL - electric | conventional | 2019 | 22.02.003 | m2 | Gips | Bouwkeramiek | 3.9107
17 | 9.01 Kantoorgebouw XL - electric | conventional | 2019 | 22.02.003 | m2 | Isolatie | Isolatie | 0.23804
18 | 9.01 Kantoorgebouw XL - electric | conventional | 2019 | 22.02.003 | m2 | Staal & IJzer | Metalen | 0.5713
19 | 9.01 Kantoorgebouw XL - electric | conventional | 2019 | 22.03.021 | m2 | Beton | Beton | 40.8069
20 | 9.01 Kantoorgebouw XL - electric | conventional | 2019 | 22.03.021 | m2 | Staal & IJzer | Metalen | 2.0403
21 | 9.01 Kantoorgebouw XL - electric | conventional | 2019 | 22.05.001 | m1 | Staal & IJzer | Metalen | 0.18982
22 | 9.01 Kantoorgebouw XL - electric | conventional | 2019 | 23.01.004 | m2 | Hout | Hout | 0
23 | 9.01 Kantoorgebouw XL - electric | conventional | 2019 | 23.01.004 | m2 | Isolatie | Isolatie | 0
24 | 9.01 Kantoorgebouw XL - electric | conventional | 2019 | 23.01.004 | m2 | Staal & IJzer | Metalen | 0
25 | 9.01 Kantoorgebouw XL - electric | conventional | 2019 | 23.01.023 | m2 | Beton | Beton | 394.6081
26 | 9.01 Kantoorgebouw XL - electric | conventional | 2019 | 23.01.023 | m2 | Staal & IJzer | Metalen | 13.7286
27 | 9.01 Kantoorgebouw XL - electric | conventional | 2019 | 24.02.001 | p | Beton | Beton | 3.6192
28 | 9.01 Kantoorgebouw XL - electric | conventional | 2019 | 24.02.001 | p | Kunststoffen | Overig | 0.0067905
29 | 9.01 Kantoorgebouw XL - electric | conventional | 2019 | 24.02.001 | p | Staal & IJzer | Metalen | 0.064723
30 | 9.01 Kantoorgebouw XL - electric | conventional | 2019 | 24.02.003 | p | Hout | Hout | 0
31 | 9.01 Kantoorgebouw XL - electric | conventional | 2019 | 24.02.003 | p | Overige metalen | Metalen | 0
32 | 9.01 Kantoorgebouw XL - electric | conventional | 2019 | 24.02.003 | p | Staal & IJzer | Metalen | 0
33 | 9.01 Kantoorgebouw XL - electric | conventional | 2019 | 24.02.005 | p | Hout | Hout | 0
34 | 9.01 Kantoorgebouw XL - electric | conventional | 2019 | 24.02.005 | p | Lijm en verf | Overig | 0
35 | 9.01 Kantoorgebouw XL - electric | conventional | 2019 | 27.01.011 | m2 | Beton | Beton | 30.6723
36 | 9.01 Kantoorgebouw XL - electric | conventional | 2019 | 27.01.011 | m2 | Staal & IJzer | Metalen | 1.0671
37 | 9.01 Kantoorgebouw XL - electric | conventional | 2019 | 28.02.00033 | m1 | Beton | Beton | 0
38 | 9.01 Kantoorgebouw XL - electric | conventional | 2019 | 28.02.00033 | m1 | Staal & IJzer | Metalen | 0
39 | 9.01 Kantoorgebouw XL - electric | conventional | 2019 | 28.02.017 | m1 | Hout | Hout | 0
40 | 9.01 Kantoorgebouw XL - electric | conventional | 2019 | 28.02.019 | m1 | Beton | Beton | 81.2478
41 | 9.01 Kantoorgebouw XL - electric | conventional | 2019 | 28.02.019 | m1 | Staal & IJzer | Metalen | 2.8267
42 | 9.01 Kantoorgebouw XL - electric | conventional | 2019 | 28.05.020 | m1 | Hout | Hout | 0
43 | 9.01 Kantoorgebouw XL - electric | conventional | 2019 | 28.05.022 | m1 | Beton | Beton | 7.1621
44 | 9.01 Kantoorgebouw XL - electric | conventional | 2019 | 28.05.022 | m1 | Staal & IJzer | Metalen | 0.24903
45 | 9.01 Kantoorgebouw XL - electric | conventional | 2019 | 31.01.001 | p | Hout | Hout | 0.54814
46 | 9.01 Kantoorgebouw XL - electric | conventional | 2019 | 31.01.001 | p | Lijm en verf | Overig | 0.017159
47 | 9.01 Kantoorgebouw XL - electric | conventional | 2019 | 31.02.012 | m2 | Aluminium | Metalen | 0.00090824
48 | 9.01 Kantoorgebouw XL - electric | conventional | 2019 | 31.02.012 | m2 | Kunststoffen | Overig | 8.6126e-05
49 | 9.01 Kantoorgebouw XL - electric | conventional | 2019 | 31.02.012 | m2 | Lijm en verf | Overig | 0.00013702
50 | 9.01 Kantoorgebouw XL - electric | conventional | 2019 | 31.02.015 | m2 | Kunststoffen | Overig | 0.00091607
51 | 9.01 Kantoorgebouw XL - electric | conventional | 2019 | 31.02.015 | m2 | Staal & IJzer | Metalen | 0.00050305
52 | 9.01 Kantoorgebouw XL - electric | conventional | 2019 | 31.02.016 | m2 | Hout | Hout | 0.00097479
53 | 9.01 Kantoorgebouw XL - electric | conventional | 2019 | 31.02.016 | m2 | Kunststoffen | Overig | 3.7191e-05
54 | 9.01 Kantoorgebouw XL - electric | conventional | 2019 | 31.02.016 | m2 | Lijm en verf | Overig | 6.068e-05
55 | 9.01 Kantoorgebouw XL - electric | conventional | 2019 | 31.04.010 | m2 | Aluminium | Metalen | 0.0058314
56 | 9.01 Kantoorgebouw XL - electric | conventional | 2019 | 31.04.010 | m2 | Kunststoffen | Overig | 0.00032397
57 | 9.01 Kantoorgebouw XL - electric | conventional | 2019 | 31.04.010 | m2 | Lijm en verf | Overig | 0.00060949
58 | 9.01 Kantoorgebouw XL - electric | conventional | 2019 | 31.07.001 | m2 | Glas | Glas | 0
59 | 9.01 Kantoorgebouw XL - electric | conventional | 2019 | 31.07.001 | m2 | Kunststoffen | Overig | 0
60 | 9.01 Kantoorgebouw XL - electric | conventional | 2019 | 31.07.001 | m2 | Lijm en verf | Overig | 0
61 | 9.01 Kantoorgebouw XL - electric | conventional | 2019 | 31.07.002 | m2 | Glas | Glas | 0
62 | 9.01 Kantoorgebouw XL - electric | conventional | 2019 | 31.07.002 | m2 | Kunststoffen | Overig | 0
63 | 9.01 Kantoorgebouw XL - electric | conventional | 2019 | 31.07.002 | m2 | Lijm en verf | Overig | 0
64 | 9.01 Kantoorgebouw XL - electric | conventional | 2019 | 31.07.002 | m2 | Staal & IJzer | Metalen | 0
65 | 9.01 Kantoorgebouw XL - electric | conventional | 2019 | 31.07.004 | m2 | Glas | Glas | 0
66 | 9.01 Kantoorgebouw XL - electric | conventional | 2019 | 31.07.004 | m2 | Kunststoffen | Overig | 0
67 | 9.01 Kantoorgebouw XL - electric | conventional | 2019 | 31.07.004 | m2 | Lijm en verf | Overig | 0
68 | 9.01 Kantoorgebouw XL - electric | conventional | 2019 | 31.07.004 | m2 | Staal & IJzer | Metalen | 0
69 | 9.01 Kantoorgebouw XL - electric | conventional | 2019 | 31.07.021 | m2 | Glas | Glas | 5.4934
70 | 9.01 Kantoorgebouw XL - electric | conventional | 2019 | 31.08.002 | m2 | Hout | Hout | 0
71 | 9.01 Kantoorgebouw XL - electric | conventional | 2019 | 31.08.002 | m2 | Isolatie | Isolatie | 0.15403
72 | 9.01 Kantoorgebouw XL - electric | conventional | 2019 | 31.08.002 | m2 | Overige metalen | Metalen | 0.0059241
73 | 9.01 Kantoorgebouw XL - electric | conventional | 2019 | 31.08.002 | m2 | Staal & IJzer | Metalen | 0.5776
74 | 9.01 Kantoorgebouw XL - electric | conventional | 2019 | 31.13.004 | m2 | Aluminium | Metalen | 0
75 | 9.01 Kantoorgebouw XL - electric | conventional | 2019 | 31.13.004 | m2 | Electronica | Metalen | 0
76 | 9.01 Kantoorgebouw XL - electric | conventional | 2019 | 31.13.004 | m2 | Isolatie | Isolatie | 0
77 | 9.01 Kantoorgebouw XL - electric | conventional | 2019 | 31.13.004 | m2 | Kunststoffen | Overig | 0
78 | 9.01 Kantoorgebouw XL - electric | conventional | 2019 | 31.13.004 | m2 | Overige metalen | Metalen | 0
79 | 9.01 Kantoorgebouw XL - electric | conventional | 2019 | 31.13.004 | m2 | Staal & IJzer | Metalen | 0
80 | 9.01 Kantoorgebouw XL - electric | conventional | 2019 | 32.01.001 | m2 | Overige metalen | Metalen | 0.025304
81 | 9.01 Kantoorgebouw XL - electric | conventional | 2019 | 32.01.001 | m2 | Staal & IJzer | Metalen | 0.54404
82 | 9.01 Kantoorgebouw XL - electric | conventional | 2019 | 32.01.002 | m2 | Hout | Hout | 0
83 | 9.01 Kantoorgebouw XL - electric | conventional | 2019 | 32.01.002 | m2 | Lijm en verf | Overig | 0
84 | 9.01 Kantoorgebouw XL - electric | conventional | 2019 | 32.02.001 | p | Aluminium | Metalen | 0
85 | 9.01 Kantoorgebouw XL - electric | conventional | 2019 | 32.02.001 | p | Hout | Hout | 0
86 | 9.01 Kantoorgebouw XL - electric | conventional | 2019 | 32.02.001 | p | Lijm en verf | Overig | 0
87 | 9.01 Kantoorgebouw XL - electric | conventional | 2019 | 32.02.001 | p | Staal & IJzer | Metalen | 0
88 | 9.01 Kantoorgebouw XL - electric | conventional | 2019 | 32.02.002 | p | Aluminium | Metalen | 0.001844
89 | 9.01 Kantoorgebouw XL - electric | conventional | 2019 | 32.02.002 | p | Hout | Hout | 0.099578
90 | 9.01 Kantoorgebouw XL - electric | conventional | 2019 | 32.02.002 | p | Lijm en verf | Overig | 0.0063123
91 | 9.01 Kantoorgebouw XL - electric | conventional | 2019 | 32.02.002 | p | Papier | Overig | 0.051137
92 | 9.01 Kantoorgebouw XL - electric | conventional | 2019 | 32.02.002 | p | Staal & IJzer | Metalen | 0.0081563
93 | 9.01 Kantoorgebouw XL - electric | conventional | 2019 | 32.03.001 | m2 | Glas | Glas | 0.65968
94 | 9.01 Kantoorgebouw XL - electric | conventional | 2019 | 32.03.001 | m2 | Kunststoffen | Overig | 0.025068
95 | 9.01 Kantoorgebouw XL - electric | conventional | 2019 | 32.03.001 | m2 | Lijm en verf | Overig | 0.0079161
96 | 9.01 Kantoorgebouw XL - electric | conventional | 2019 | 32.05.002 | m1 | Mortel | Bouwkeramiek | 0.02298
97 | 9.01 Kantoorgebouw XL - electric | conventional | 2019 | 32.05.002 | m1 | Steen | Bouwkeramiek | 0.035462
98 | 9.01 Kantoorgebouw XL - electric | conventional | 2019 | 32.05.007 | m1 | Steen | Bouwkeramiek | 0
99 | 9.01 Kantoorgebouw XL - electric | conventional | 2019 | 34.01.004 | m1 | Aluminium | Metalen | 0.030653
100 | 9.01 Kantoorgebouw XL - electric | conventional | 2019 | 34.02.002 | m1 | Aluminium | Metalen | 0.0056214
101 | 9.01 Kantoorgebouw XL - electric | conventional | 2019 | 34.02.002 | m1 | Staal & IJzer | Metalen | 0.00048046
102 | 9.01 Kantoorgebouw XL - electric | conventional | 2019 | 37.03.002 | m2 | Kunststoffen | Overig | 0.15794
103 | 9.01 Kantoorgebouw XL - electric | conventional | 2019 | 42.01.010 | m1 | Hout | Hout | 0.10805
104 | 9.01 Kantoorgebouw XL - electric | conventional | 2019 | 42.01.010 | m1 | Lijm en verf | Overig | 0.0021609
105 | 9.01 Kantoorgebouw XL - electric | conventional | 2019 | 42.02.004 | m2 | Keramiek | Bouwkeramiek | 0.24365
106 | 9.01 Kantoorgebouw XL - electric | conventional | 2019 | 42.02.004 | m2 | Lijm en verf | Overig | 0.061151
107 | 9.01 Kantoorgebouw XL - electric | conventional | 2019 | 42.02.004 | m2 | Mortel | Bouwkeramiek | 0.011897
108 | 9.01 Kantoorgebouw XL - electric | conventional | 2019 | 43.01.001 | m2 | Beton | Beton | 53.8177
109 | 9.01 Kantoorgebouw XL - electric | conventional | 2019 | 43.02.003 | m2 | Glas | Glas | 0.0015863
110 | 9.01 Kantoorgebouw XL - electric | conventional | 2019 | 43.02.003 | m2 | Keramiek | Bouwkeramiek | 0.11141
111 | 9.01 Kantoorgebouw XL - electric | conventional | 2019 | 43.02.003 | m2 | Mortel | Bouwkeramiek | 0.048442
112 | 9.01 Kantoorgebouw XL - electric | conventional | 2019 | 45.01.003 | m2 | Isolatie | Isolatie | 0.88226
113 | 9.01 Kantoorgebouw XL - electric | conventional | 2019 | 45.01.003 | m2 | Staal & IJzer | Metalen | 0.88226
114 | 9.01 Kantoorgebouw XL - electric | conventional | 2019 | 45.04.006 | m1 | Staal & IJzer | Metalen | 0.53671
115 | 9.01 Kantoorgebouw XL - electric | conventional | 2019 | 47.03.004 | m1 | Kunststoffen | Overig | 0.22376
116 | 9.01 Kantoorgebouw XL - electric | conventional | 2019 | 47.03.010 | m1 | Aluminium | Metalen | 0.043508
117 | 9.01 Kantoorgebouw XL - electric | conventional | 2019 | 47.03.010 | m1 | Kunststoffen | Overig | 0.049599
118 | 9.01 Kantoorgebouw XL - electric | conventional | 2019 | 47.04.017 | m2 | Bitumen | Bitumen | 0.18087
119 | 9.01 Kantoorgebouw XL - electric | conventional | 2019 | 47.04.017 | m2 | Isolatie | Isolatie | 0.016442
120 | 9.01 Kantoorgebouw XL - electric | conventional | 2019 | 47.04.017 | m2 | Kunststoffen | Overig | 0.10688
121 | 9.01 Kantoorgebouw XL - electric | conventional | 2019 | 47.04.021 | m2 | Bitumen | Bitumen | 0
122 | 9.01 Kantoorgebouw XL - electric | conventional | 2019 | 47.04.021 | m2 | Kunststoffen | Overig | 0
123 | 9.01 Kantoorgebouw XL - electric | conventional | 2019 | 47.04.021 | m2 | Lijm en verf | Overig | 0
124 | 9.01 Kantoorgebouw XL - electric | conventional | 2019 | 47.07.002 | m2 | Isolatie | Isolatie | 0.82179
125 | 9.01 Kantoorgebouw XL - electric | conventional | 2019 | 47.07.004 | m2 | Isolatie | Isolatie | 0.13031
126 | 9.01 Kantoorgebouw XL - electric | conventional | 2019 | 47.08.001 | m2 | Isolatie | Isolatie | 0.13605
127 | 9.01 Kantoorgebouw XL - electric | conventional | 2019 | 47.08.002 | m2 | Isolatie | Isolatie | 0.29761
128 | 9.01 Kantoorgebouw XL - electric | conventional | 2019 | 51.02.001 | p | Aluminium | Metalen | 0.0018303
129 | 9.01 Kantoorgebouw XL - electric | conventional | 2019 | 51.02.001 | p | Isolatie | Isolatie | 6.7112e-05
130 | 9.01 Kantoorgebouw XL - electric | conventional | 2019 | 51.02.001 | p | Kunststoffen | Overig | 0.00021354
131 | 9.01 Kantoorgebouw XL - electric | conventional | 2019 | 51.02.001 | p | Overige metalen | Metalen | 0.00012202
132 | 9.01 Kantoorgebouw XL - electric | conventional | 2019 | 51.02.001 | p | Staal & IJzer | Metalen | 0.0036606
133 | 9.01 Kantoorgebouw XL - electric | conventional | 2019 | 51.03.001 | m2gbo | Aluminium | Metalen | 0.0091104
134 | 9.01 Kantoorgebouw XL - electric | conventional | 2019 | 51.03.001 | m2gbo | Isolatie | Isolatie | 0.0091104
135 | 9.01 Kantoorgebouw XL - electric | conventional | 2019 | 51.03.001 | m2gbo | Koper | Metalen | 0
136 | 9.01 Kantoorgebouw XL - electric | conventional | 2019 | 51.03.001 | m2gbo | Kunststoffen | Overig | 0.036442
137 | 9.01 Kantoorgebouw XL - electric | conventional | 2019 | 51.03.001 | m2gbo | Staal & IJzer | Metalen | 4.7738
138 | 9.01 Kantoorgebouw XL - electric | conventional | 2019 | 51.03.003 | m2gbo | Aluminium | Metalen | 0
139 | 9.01 Kantoorgebouw XL - electric | conventional | 2019 | 51.03.003 | m2gbo | Electronica | Metalen | 0
140 | 9.01 Kantoorgebouw XL - electric | conventional | 2019 | 51.03.003 | m2gbo | Isolatie | Isolatie | 0
141 | 9.01 Kantoorgebouw XL - electric | conventional | 2019 | 51.03.003 | m2gbo | Kunststoffen | Overig | 0
142 | 9.01 Kantoorgebouw XL - electric | conventional | 2019 | 51.03.003 | m2gbo | Staal & IJzer | Metalen | 0
143 | 9.01 Kantoorgebouw XL - electric | conventional | 2019 | 51.04.001 | m2 | Aluminium | Metalen | 0.022993
144 | 9.01 Kantoorgebouw XL - electric | conventional | 2019 | 51.04.001 | m2 | Glas | Glas | 0.033899
145 | 9.01 Kantoorgebouw XL - electric | conventional | 2019 | 51.04.001 | m2 | Isolatie | Isolatie | 0.01285
146 | 9.01 Kantoorgebouw XL - electric | conventional | 2019 | 51.04.001 | m2 | Koper | Metalen | 0.017731
147 | 9.01 Kantoorgebouw XL - electric | conventional | 2019 | 51.04.001 | m2 | Overige metalen | Metalen | 0.014871
148 | 9.01 Kantoorgebouw XL - electric | conventional | 2019 | 51.04.001 | m2 | Papier | Overig | 0.0012965
149 | 9.01 Kantoorgebouw XL - electric | conventional | 2019 | 52.03.001 | m2gbo | Kunststoffen | Overig | 0.0091104
150 | 9.01 Kantoorgebouw XL - electric | conventional | 2019 | 52.05.001 | m1 | Hout | Hout | 0
151 | 9.01 Kantoorgebouw XL - electric | conventional | 2019 | 52.05.001 | m1 | Kunststoffen | Overig | 0.0041243
152 | 9.01 Kantoorgebouw XL - electric | conventional | 2019 | 53.01.001 | m2gbo | Hout | Hout | 0
153 | 9.01 Kantoorgebouw XL - electric | conventional | 2019 | 53.01.001 | m2gbo | Kunststoffen | Overig | 0.054662
154 | 9.01 Kantoorgebouw XL - electric | conventional | 2019 | 56.01.002 | m2gbo | Kunststoffen | Overig | 0.036442
155 | 9.01 Kantoorgebouw XL - electric | conventional | 2019 | 56.01.002 | m2gbo | Overige metalen | Metalen | 0.045552
156 | 9.01 Kantoorgebouw XL - electric | conventional | 2019 | 56.01.002 | m2gbo | Staal & IJzer | Metalen | 0.036442
157 | 9.01 Kantoorgebouw XL - electric | conventional | 2019 | 56.02.001 | m2gbo | Kunststoffen | Overig | 0.22776
158 | 9.01 Kantoorgebouw XL - electric | conventional | 2019 | 56.02.001 | m2gbo | Overige metalen | Metalen | 0
159 | 9.01 Kantoorgebouw XL - electric | conventional | 2019 | 56.02.001 | m2gbo | Staal & IJzer | Metalen | 0.036442
160 | 9.01 Kantoorgebouw XL - electric | conventional | 2019 | 56.02.004 | m2gbo | Kunststoffen | Overig | 0
161 | 9.01 Kantoorgebouw XL - electric | conventional | 2019 | 56.02.004 | m2gbo | Lijm en verf | Overig | 0
162 | 9.01 Kantoorgebouw XL - electric | conventional | 2019 | 56.02.004 | m2gbo | Overige metalen | Metalen | 0
163 | 9.01 Kantoorgebouw XL - electric | conventional | 2019 | 56.02.004 | m2gbo | Staal & IJzer | Metalen | 0
164 | 9.01 Kantoorgebouw XL - electric | conventional | 2019 | 57.02.002 | m2gbo | Kunststoffen | Overig | 0
165 | 9.01 Kantoorgebouw XL - electric | conventional | 2019 | 57.02.002 | m2gbo | Staal & IJzer | Metalen | 0.34619
166 | 9.01 Kantoorgebouw XL - electric | conventional | 2019 | 57.02.003 | m2gbo | Kunststoffen | Overig | 0
167 | 9.01 Kantoorgebouw XL - electric | conventional | 2019 | 57.02.003 | m2gbo | Staal & IJzer | Metalen | 0.99303
168 | 9.01 Kantoorgebouw XL - electric | conventional | 2019 | 57.02.017 | m2gbo | Kunststoffen | Overig | 0
169 | 9.01 Kantoorgebouw XL - electric | conventional | 2019 | 57.02.020 | m2gbo | Isolatie | Isolatie | 0.036442
170 | 9.01 Kantoorgebouw XL - electric | conventional | 2019 | 57.02.020 | m2gbo | Koper | Metalen | 0.063773
171 | 9.01 Kantoorgebouw XL - electric | conventional | 2019 | 57.02.020 | m2gbo | Kunststoffen | Overig | 0.063773
172 | 9.01 Kantoorgebouw XL - electric | conventional | 2019 | 57.02.020 | m2gbo | Staal & IJzer | Metalen | 1.0568
173 | 9.01 Kantoorgebouw XL - electric | conventional | 2019 | 61.02.00006 | m2 | Aluminium | Metalen | 0.011099
174 | 9.01 Kantoorgebouw XL - electric | conventional | 2019 | 61.02.00006 | m2 | Beton | Beton | 0.035762
175 | 9.01 Kantoorgebouw XL - electric | conventional | 2019 | 61.02.00006 | m2 | Electronica | Metalen | 0.64865
176 | 9.01 Kantoorgebouw XL - electric | conventional | 2019 | 61.02.00006 | m2 | Koper | Metalen | 0.002713
177 | 9.01 Kantoorgebouw XL - electric | conventional | 2019 | 61.02.00006 | m2 | Kunststoffen | Overig | 0.018744
178 | 9.01 Kantoorgebouw XL - electric | conventional | 2019 | 61.02.00006 | m2 | Staal & IJzer | Metalen | 0.10161
179 | 9.01 Kantoorgebouw XL - electric | conventional | 2019 | 61.02.00008 | m2 | Aluminium | Metalen | 0.011099
180 | 9.01 Kantoorgebouw XL - electric | conventional | 2019 | 61.02.00008 | m2 | Beton | Beton | 0.035762
181 | 9.01 Kantoorgebouw XL - electric | conventional | 2019 | 61.02.00008 | m2 | Electronica | Metalen | 0.64569
182 | 9.01 Kantoorgebouw XL - electric | conventional | 2019 | 61.02.00008 | m2 | Koper | Metalen | 0.002713
183 | 9.01 Kantoorgebouw XL - electric | conventional | 2019 | 61.02.00008 | m2 | Kunststoffen | Overig | 0.018744
184 | 9.01 Kantoorgebouw XL - electric | conventional | 2019 | 61.02.00008 | m2 | Staal & IJzer | Metalen | 0.10161
185 | 9.01 Kantoorgebouw XL - electric | conventional | 2019 | 61.03.001 | m2gbo | Koper | Metalen | 0
186 | 9.01 Kantoorgebouw XL - electric | conventional | 2019 | 61.04.001 | m2gbo |  | #N/A | 0
187 | 9.01 Kantoorgebouw XL - electric | conventional | 2019 | 63.01.001 | m2gbo | Electronica | Metalen | 0.47374
188 | 9.01 Kantoorgebouw XL - electric | conventional | 2019 | 66.01.001 | p | Staal & IJzer | Metalen | 0.091766
189 | 9.01 Kantoorgebouw XL - electric | conventional | 2019 | 66.02.001 | p | Overige metalen | Metalen | 0.0033739
190 | 9.01 Kantoorgebouw XL - electric | conventional | 2019 | 66.02.001 | p | Staal & IJzer | Metalen | 0.49944
191 | 9.01 Kantoorgebouw XL - electric | conventional | 2019 | 73.01.001 | m1 | Hout | Hout | 0.059577
192 | 9.01 Kantoorgebouw XL - electric | conventional | 2019 | 73.01.001 | m1 | Lijm en verf | Overig | 0.00057655
193 | 9.01 Kantoorgebouw XL - electric | conventional | 2019 | 73.02.003 | m1 | Hout | Hout | 0.014109
194 | 9.01 Kantoorgebouw XL - electric | conventional | 2019 | 73.02.003 | m1 | Staal & IJzer | Metalen | 0.0065022
195 | 9.01 Kantoorgebouw XL - electric | conventional | 2019 | 74.01.001 | p | Keramiek | Bouwkeramiek | 0.021354
196 | 9.01 Kantoorgebouw XL - electric | conventional | 2019 | 74.01.001 | p | Kunststoffen | Overig | 0.0074738
197 | 9.01 Kantoorgebouw XL - electric | conventional | 2019 | 74.02.001 | p | Keramiek | Bouwkeramiek | 0.01388
198 | 9.01 Kantoorgebouw XL - electric | conventional | <1945 | 13.01.004 | m2 | Zand | Other | 27.5676
199 | 9.01 Kantoorgebouw XL - electric | conventional | <1945 | 16.01.00012 | m1 | Beton | Beton | 8.4309
200 | 9.01 Kantoorgebouw XL - electric | conventional | <1945 | 16.01.00012 | m1 | Isolatie | Isolatie | 0.077004
201 | 9.01 Kantoorgebouw XL - electric | conventional | <1945 | 16.01.00012 | m1 | Staal & IJzer | Metalen | 0.29321
202 | 9.01 Kantoorgebouw XL - electric | conventional | <1945 | 16.03.00009 | m2 | Beton | Beton | 18.9586
203 | 9.01 Kantoorgebouw XL - electric | conventional | <1945 | 16.03.00009 | m2 | Staal & IJzer | Metalen | 0.65951
204 | 9.01 Kantoorgebouw XL - electric | conventional | <1945 | 16.05.001 | m2 | Isolatie | Isolatie | 0.019325
205 | 9.01 Kantoorgebouw XL - electric | conventional | <1945 | 17.01.001 | m | Beton | Beton | 5.2126
206 | 9.01 Kantoorgebouw XL - electric | conventional | <1945 | 17.01.001 | m | Hout | Hout | 6.2985
207 | 9.01 Kantoorgebouw XL - electric | conventional | <1945 | 17.01.001 | m | Staal & IJzer | Metalen | 1.0425
208 | 9.01 Kantoorgebouw XL - electric | conventional | <1945 | 17.01.004 | m1 | Beton | Beton | 0
209 | 9.01 Kantoorgebouw XL - electric | conventional | <1945 | 17.01.004 | m1 | Staal & IJzer | Metalen | 0
210 | 9.01 Kantoorgebouw XL - electric | conventional | <1945 | 21.03.001 | m2 | Aluminium | Metalen | 1.3481
211 | 9.01 Kantoorgebouw XL - electric | conventional | <1945 | 21.03.001 | m2 | Kunststoffen | Overig | 0.12072
212 | 9.01 Kantoorgebouw XL - electric | conventional | <1945 | 21.03.001 | m2 | Staal & IJzer | Metalen | 0.0057487
213 | 9.01 Kantoorgebouw XL - electric | conventional | <1945 | 22.02.003 | m2 | Aluminium | Metalen | 0
214 | 9.01 Kantoorgebouw XL - electric | conventional | <1945 | 22.02.003 | m2 | Gips | Bouwkeramiek | 0
215 | 9.01 Kantoorgebouw XL - electric | conventional | <1945 | 22.02.003 | m2 | Isolatie | Isolatie | 0
216 | 9.01 Kantoorgebouw XL - electric | conventional | <1945 | 22.02.003 | m2 | Staal & IJzer | Metalen | 0
217 | 9.01 Kantoorgebouw XL - electric | conventional | <1945 | 22.03.021 | m2 | Beton | Beton | 81.6137
218 | 9.01 Kantoorgebouw XL - electric | conventional | <1945 | 22.03.021 | m2 | Staal & IJzer | Metalen | 4.0807
219 | 9.01 Kantoorgebouw XL - electric | conventional | <1945 | 22.05.001 | m1 | Staal & IJzer | Metalen | 0.18982
220 | 9.01 Kantoorgebouw XL - electric | conventional | <1945 | 23.01.004 | m2 | Hout | Hout | 32.7737
221 | 9.01 Kantoorgebouw XL - electric | conventional | <1945 | 23.01.004 | m2 | Isolatie | Isolatie | 0.24813
222 | 9.01 Kantoorgebouw XL - electric | conventional | <1945 | 23.01.004 | m2 | Staal & IJzer | Metalen | 0.35731
223 | 9.01 Kantoorgebouw XL - electric | conventional | <1945 | 23.01.023 | m2 | Beton | Beton | 0
224 | 9.01 Kantoorgebouw XL - electric | conventional | <1945 | 23.01.023 | m2 | Staal & IJzer | Metalen | 0
225 | 9.01 Kantoorgebouw XL - electric | conventional | <1945 | 24.02.001 | p | Beton | Beton | 0
226 | 9.01 Kantoorgebouw XL - electric | conventional | <1945 | 24.02.001 | p | Kunststoffen | Overig | 0
227 | 9.01 Kantoorgebouw XL - electric | conventional | <1945 | 24.02.001 | p | Staal & IJzer | Metalen | 0
228 | 9.01 Kantoorgebouw XL - electric | conventional | <1945 | 24.02.003 | p | Hout | Hout | 0.14657
229 | 9.01 Kantoorgebouw XL - electric | conventional | <1945 | 24.02.003 | p | Overige metalen | Metalen | 0.0037582
230 | 9.01 Kantoorgebouw XL - electric | conventional | <1945 | 24.02.003 | p | Staal & IJzer | Metalen | 0.22549
231 | 9.01 Kantoorgebouw XL - electric | conventional | <1945 | 24.02.005 | p | Hout | Hout | 0.18791
232 | 9.01 Kantoorgebouw XL - electric | conventional | <1945 | 24.02.005 | p | Lijm en verf | Overig | 0.00083279
233 | 9.01 Kantoorgebouw XL - electric | conventional | <1945 | 27.01.011 | m2 | Beton | Beton | 30.6723
234 | 9.01 Kantoorgebouw XL - electric | conventional | <1945 | 27.01.011 | m2 | Staal & IJzer | Metalen | 1.0671
235 | 9.01 Kantoorgebouw XL - electric | conventional | <1945 | 28.02.00033 | m1 | Beton | Beton | 0
236 | 9.01 Kantoorgebouw XL - electric | conventional | <1945 | 28.02.00033 | m1 | Staal & IJzer | Metalen | 0
237 | 9.01 Kantoorgebouw XL - electric | conventional | <1945 | 28.02.017 | m1 | Hout | Hout | 2.0105
238 | 9.01 Kantoorgebouw XL - electric | conventional | <1945 | 28.02.019 | m1 | Beton | Beton | 0
239 | 9.01 Kantoorgebouw XL - electric | conventional | <1945 | 28.02.019 | m1 | Staal & IJzer | Metalen | 0
240 | 9.01 Kantoorgebouw XL - electric | conventional | <1945 | 28.05.020 | m1 | Hout | Hout | 0.85513
241 | 9.01 Kantoorgebouw XL - electric | conventional | <1945 | 28.05.022 | m1 | Beton | Beton | 0
242 | 9.01 Kantoorgebouw XL - electric | conventional | <1945 | 28.05.022 | m1 | Staal & IJzer | Metalen | 0
243 | 9.01 Kantoorgebouw XL - electric | conventional | <1945 | 31.01.001 | p | Hout | Hout | 0.54814
244 | 9.01 Kantoorgebouw XL - electric | conventional | <1945 | 31.01.001 | p | Lijm en verf | Overig | 0.017159
245 | 9.01 Kantoorgebouw XL - electric | conventional | <1945 | 31.02.012 | m2 | Aluminium | Metalen | 0
246 | 9.01 Kantoorgebouw XL - electric | conventional | <1945 | 31.02.012 | m2 | Kunststoffen | Overig | 0
247 | 9.01 Kantoorgebouw XL - electric | conventional | <1945 | 31.02.012 | m2 | Lijm en verf | Overig | 0
248 | 9.01 Kantoorgebouw XL - electric | conventional | <1945 | 31.02.015 | m2 | Kunststoffen | Overig | 0
249 | 9.01 Kantoorgebouw XL - electric | conventional | <1945 | 31.02.015 | m2 | Staal & IJzer | Metalen | 0
250 | 9.01 Kantoorgebouw XL - electric | conventional | <1945 | 31.02.016 | m2 | Hout | Hout | 0.0029244
251 | 9.01 Kantoorgebouw XL - electric | conventional | <1945 | 31.02.016 | m2 | Kunststoffen | Overig | 0.00011157
252 | 9.01 Kantoorgebouw XL - electric | conventional | <1945 | 31.02.016 | m2 | Lijm en verf | Overig | 0.00018204
253 | 9.01 Kantoorgebouw XL - electric | conventional | <1945 | 31.04.010 | m2 | Aluminium | Metalen | 0.0058314
254 | 9.01 Kantoorgebouw XL - electric | conventional | <1945 | 31.04.010 | m2 | Kunststoffen | Overig | 0.00032397
255 | 9.01 Kantoorgebouw XL - electric | conventional | <1945 | 31.04.010 | m2 | Lijm en verf | Overig | 0.00060949
256 | 9.01 Kantoorgebouw XL - electric | conventional | <1945 | 31.07.001 | m2 | Glas | Glas | 4.0393
257 | 9.01 Kantoorgebouw XL - electric | conventional | <1945 | 31.07.001 | m2 | Kunststoffen | Overig | 0.10233
258 | 9.01 Kantoorgebouw XL - electric | conventional | <1945 | 31.07.001 | m2 | Lijm en verf | Overig | 0.032314
259 | 9.01 Kantoorgebouw XL - electric | conventional | <1945 | 31.07.002 | m2 | Glas | Glas | 0
260 | 9.01 Kantoorgebouw XL - electric | conventional | <1945 | 31.07.002 | m2 | Kunststoffen | Overig | 0
261 | 9.01 Kantoorgebouw XL - electric | conventional | <1945 | 31.07.002 | m2 | Lijm en verf | Overig | 0
262 | 9.01 Kantoorgebouw XL - electric | conventional | <1945 | 31.07.002 | m2 | Staal & IJzer | Metalen | 0
263 | 9.01 Kantoorgebouw XL - electric | conventional | <1945 | 31.07.004 | m2 | Glas | Glas | 0
264 | 9.01 Kantoorgebouw XL - electric | conventional | <1945 | 31.07.004 | m2 | Kunststoffen | Overig | 0
265 | 9.01 Kantoorgebouw XL - electric | conventional | <1945 | 31.07.004 | m2 | Lijm en verf | Overig | 0
266 | 9.01 Kantoorgebouw XL - electric | conventional | <1945 | 31.07.004 | m2 | Staal & IJzer | Metalen | 0
267 | 9.01 Kantoorgebouw XL - electric | conventional | <1945 | 31.07.021 | m2 | Glas | Glas | 0
268 | 9.01 Kantoorgebouw XL - electric | conventional | <1945 | 31.08.002 | m2 | Hout | Hout | 0
269 | 9.01 Kantoorgebouw XL - electric | conventional | <1945 | 31.08.002 | m2 | Isolatie | Isolatie | 0.15403
270 | 9.01 Kantoorgebouw XL - electric | conventional | <1945 | 31.08.002 | m2 | Overige metalen | Metalen | 0.0059241
271 | 9.01 Kantoorgebouw XL - electric | conventional | <1945 | 31.08.002 | m2 | Staal & IJzer | Metalen | 0.5776
272 | 9.01 Kantoorgebouw XL - electric | conventional | <1945 | 31.13.004 | m2 | Aluminium | Metalen | 0
273 | 9.01 Kantoorgebouw XL - electric | conventional | <1945 | 31.13.004 | m2 | Electronica | Metalen | 0
274 | 9.01 Kantoorgebouw XL - electric | conventional | <1945 | 31.13.004 | m2 | Isolatie | Isolatie | 0
275 | 9.01 Kantoorgebouw XL - electric | conventional | <1945 | 31.13.004 | m2 | Kunststoffen | Overig | 0
276 | 9.01 Kantoorgebouw XL - electric | conventional | <1945 | 31.13.004 | m2 | Overige metalen | Metalen | 0
277 | 9.01 Kantoorgebouw XL - electric | conventional | <1945 | 31.13.004 | m2 | Staal & IJzer | Metalen | 0
278 | 9.01 Kantoorgebouw XL - electric | conventional | <1945 | 32.01.001 | m2 | Overige metalen | Metalen | 0.0047661
279 | 9.01 Kantoorgebouw XL - electric | conventional | <1945 | 32.01.001 | m2 | Staal & IJzer | Metalen | 0.10247
280 | 9.01 Kantoorgebouw XL - electric | conventional | <1945 | 32.01.002 | m2 | Hout | Hout | 0.36455
281 | 9.01 Kantoorgebouw XL - electric | conventional | <1945 | 32.01.002 | m2 | Lijm en verf | Overig | 0.016137
282 | 9.01 Kantoorgebouw XL - electric | conventional | <1945 | 32.02.001 | p | Aluminium | Metalen | 0.001844
283 | 9.01 Kantoorgebouw XL - electric | conventional | <1945 | 32.02.001 | p | Hout | Hout | 0.16795
284 | 9.01 Kantoorgebouw XL - electric | conventional | <1945 | 32.02.001 | p | Lijm en verf | Overig | 0.0063123
285 | 9.01 Kantoorgebouw XL - electric | conventional | <1945 | 32.02.001 | p | Staal & IJzer | Metalen | 0.0081563
286 | 9.01 Kantoorgebouw XL - electric | conventional | <1945 | 32.02.002 | p | Aluminium | Metalen | 0
287 | 9.01 Kantoorgebouw XL - electric | conventional | <1945 | 32.02.002 | p | Hout | Hout | 0
288 | 9.01 Kantoorgebouw XL - electric | conventional | <1945 | 32.02.002 | p | Lijm en verf | Overig | 0
289 | 9.01 Kantoorgebouw XL - electric | conventional | <1945 | 32.02.002 | p | Papier | Overig | 0
290 | 9.01 Kantoorgebouw XL - electric | conventional | <1945 | 32.02.002 | p | Staal & IJzer | Metalen | 0
291 | 9.01 Kantoorgebouw XL - electric | conventional | <1945 | 32.03.001 | m2 | Glas | Glas | 0.65968
292 | 9.01 Kantoorgebouw XL - electric | conventional | <1945 | 32.03.001 | m2 | Kunststoffen | Overig | 0.025068
293 | 9.01 Kantoorgebouw XL - electric | conventional | <1945 | 32.03.001 | m2 | Lijm en verf | Overig | 0.0079161
294 | 9.01 Kantoorgebouw XL - electric | conventional | <1945 | 32.05.002 | m1 | Mortel | Bouwkeramiek | 0
295 | 9.01 Kantoorgebouw XL - electric | conventional | <1945 | 32.05.002 | m1 | Steen | Bouwkeramiek | 0
296 | 9.01 Kantoorgebouw XL - electric | conventional | <1945 | 32.05.007 | m1 | Steen | Bouwkeramiek | 0.038299
297 | 9.01 Kantoorgebouw XL - electric | conventional | <1945 | 34.01.004 | m1 | Aluminium | Metalen | 0.030653
298 | 9.01 Kantoorgebouw XL - electric | conventional | <1945 | 34.02.002 | m1 | Aluminium | Metalen | 0.0056214
299 | 9.01 Kantoorgebouw XL - electric | conventional | <1945 | 34.02.002 | m1 | Staal & IJzer | Metalen | 0.00048046
300 | 9.01 Kantoorgebouw XL - electric | conventional | <1945 | 37.03.002 | m2 | Kunststoffen | Overig | 0.15794
301 | 9.01 Kantoorgebouw XL - electric | conventional | <1945 | 42.01.010 | m1 | Hout | Hout | 0.10805
302 | 9.01 Kantoorgebouw XL - electric | conventional | <1945 | 42.01.010 | m1 | Lijm en verf | Overig | 0.0021609
303 | 9.01 Kantoorgebouw XL - electric | conventional | <1945 | 42.02.004 | m2 | Keramiek | Bouwkeramiek | 0.24365
304 | 9.01 Kantoorgebouw XL - electric | conventional | <1945 | 42.02.004 | m2 | Lijm en verf | Overig | 0.061151
305 | 9.01 Kantoorgebouw XL - electric | conventional | <1945 | 42.02.004 | m2 | Mortel | Bouwkeramiek | 0.011897
306 | 9.01 Kantoorgebouw XL - electric | conventional | <1945 | 43.01.001 | m2 | Beton | Beton | 53.8177
307 | 9.01 Kantoorgebouw XL - electric | conventional | <1945 | 43.02.003 | m2 | Glas | Glas | 0.0015863
308 | 9.01 Kantoorgebouw XL - electric | conventional | <1945 | 43.02.003 | m2 | Keramiek | Bouwkeramiek | 0.11141
309 | 9.01 Kantoorgebouw XL - electric | conventional | <1945 | 43.02.003 | m2 | Mortel | Bouwkeramiek | 0.048442
310 | 9.01 Kantoorgebouw XL - electric | conventional | <1945 | 45.01.003 | m2 | Isolatie | Isolatie | 0.88226
311 | 9.01 Kantoorgebouw XL - electric | conventional | <1945 | 45.01.003 | m2 | Staal & IJzer | Metalen | 0.88226
312 | 9.01 Kantoorgebouw XL - electric | conventional | <1945 | 45.04.006 | m1 | Staal & IJzer | Metalen | 0.53671
313 | 9.01 Kantoorgebouw XL - electric | conventional | <1945 | 47.03.004 | m1 | Kunststoffen | Overig | 0.22376
314 | 9.01 Kantoorgebouw XL - electric | conventional | <1945 | 47.03.010 | m1 | Aluminium | Metalen | 0.043508
315 | 9.01 Kantoorgebouw XL - electric | conventional | <1945 | 47.03.010 | m1 | Kunststoffen | Overig | 0.049599
316 | 9.01 Kantoorgebouw XL - electric | conventional | <1945 | 47.04.017 | m2 | Bitumen | Bitumen | 0
317 | 9.01 Kantoorgebouw XL - electric | conventional | <1945 | 47.04.017 | m2 | Isolatie | Isolatie | 0
318 | 9.01 Kantoorgebouw XL - electric | conventional | <1945 | 47.04.017 | m2 | Kunststoffen | Overig | 0
319 | 9.01 Kantoorgebouw XL - electric | conventional | <1945 | 47.04.021 | m2 | Bitumen | Bitumen | 0.18087
320 | 9.01 Kantoorgebouw XL - electric | conventional | <1945 | 47.04.021 | m2 | Kunststoffen | Overig | 0.10688
321 | 9.01 Kantoorgebouw XL - electric | conventional | <1945 | 47.04.021 | m2 | Lijm en verf | Overig | 0.016442
322 | 9.01 Kantoorgebouw XL - electric | conventional | <1945 | 47.07.002 | m2 | Isolatie | Isolatie | 0.15641
323 | 9.01 Kantoorgebouw XL - electric | conventional | <1945 | 47.07.004 | m2 | Isolatie | Isolatie | 0.024802
324 | 9.01 Kantoorgebouw XL - electric | conventional | <1945 | 47.08.001 | m2 | Isolatie | Isolatie | 0.023132
325 | 9.01 Kantoorgebouw XL - electric | conventional | <1945 | 47.08.002 | m2 | Isolatie | Isolatie | 0.050601
326 | 9.01 Kantoorgebouw XL - electric | conventional | <1945 | 51.02.001 | p | Aluminium | Metalen | 0.0018303
327 | 9.01 Kantoorgebouw XL - electric | conventional | <1945 | 51.02.001 | p | Isolatie | Isolatie | 6.7112e-05
328 | 9.01 Kantoorgebouw XL - electric | conventional | <1945 | 51.02.001 | p | Kunststoffen | Overig | 0.00021354
329 | 9.01 Kantoorgebouw XL - electric | conventional | <1945 | 51.02.001 | p | Overige metalen | Metalen | 0.00012202
330 | 9.01 Kantoorgebouw XL - electric | conventional | <1945 | 51.02.001 | p | Staal & IJzer | Metalen | 0.0036606
331 | 9.01 Kantoorgebouw XL - electric | conventional | <1945 | 51.03.001 | m2gbo | Aluminium | Metalen | 0
332 | 9.01 Kantoorgebouw XL - electric | conventional | <1945 | 51.03.001 | m2gbo | Isolatie | Isolatie | 0
333 | 9.01 Kantoorgebouw XL - electric | conventional | <1945 | 51.03.001 | m2gbo | Koper | Metalen | 0
334 | 9.01 Kantoorgebouw XL - electric | conventional | <1945 | 51.03.001 | m2gbo | Kunststoffen | Overig | 0
335 | 9.01 Kantoorgebouw XL - electric | conventional | <1945 | 51.03.001 | m2gbo | Staal & IJzer | Metalen | 0
336 | 9.01 Kantoorgebouw XL - electric | conventional | <1945 | 51.03.003 | m2gbo | Aluminium | Metalen | 0.018221
337 | 9.01 Kantoorgebouw XL - electric | conventional | <1945 | 51.03.003 | m2gbo | Electronica | Metalen | 0
338 | 9.01 Kantoorgebouw XL - electric | conventional | <1945 | 51.03.003 | m2gbo | Isolatie | Isolatie | 0
339 | 9.01 Kantoorgebouw XL - electric | conventional | <1945 | 51.03.003 | m2gbo | Kunststoffen | Overig | 0
340 | 9.01 Kantoorgebouw XL - electric | conventional | <1945 | 51.03.003 | m2gbo | Staal & IJzer | Metalen | 0.054662
341 | 9.01 Kantoorgebouw XL - electric | conventional | <1945 | 51.04.001 | m2 | Aluminium | Metalen | 0.022993
342 | 9.01 Kantoorgebouw XL - electric | conventional | <1945 | 51.04.001 | m2 | Glas | Glas | 0.033899
343 | 9.01 Kantoorgebouw XL - electric | conventional | <1945 | 51.04.001 | m2 | Isolatie | Isolatie | 0.01285
344 | 9.01 Kantoorgebouw XL - electric | conventional | <1945 | 51.04.001 | m2 | Koper | Metalen | 0.017731
345 | 9.01 Kantoorgebouw XL - electric | conventional | <1945 | 51.04.001 | m2 | Overige metalen | Metalen | 0.014871
346 | 9.01 Kantoorgebouw XL - electric | conventional | <1945 | 51.04.001 | m2 | Papier | Overig | 0.0012965
347 | 9.01 Kantoorgebouw XL - electric | conventional | <1945 | 52.03.001 | m2gbo | Kunststoffen | Overig | 0.0091104
348 | 9.01 Kantoorgebouw XL - electric | conventional | <1945 | 52.05.001 | m1 | Hout | Hout | 0
349 | 9.01 Kantoorgebouw XL - electric | conventional | <1945 | 52.05.001 | m1 | Kunststoffen | Overig | 0.0041243
350 | 9.01 Kantoorgebouw XL - electric | conventional | <1945 | 53.01.001 | m2gbo | Hout | Hout | 0
351 | 9.01 Kantoorgebouw XL - electric | conventional | <1945 | 53.01.001 | m2gbo | Kunststoffen | Overig | 0.054662
352 | 9.01 Kantoorgebouw XL - electric | conventional | <1945 | 56.01.002 | m2gbo | Kunststoffen | Overig | 0.036442
353 | 9.01 Kantoorgebouw XL - electric | conventional | <1945 | 56.01.002 | m2gbo | Overige metalen | Metalen | 0.045552
354 | 9.01 Kantoorgebouw XL - electric | conventional | <1945 | 56.01.002 | m2gbo | Staal & IJzer | Metalen | 0.036442
355 | 9.01 Kantoorgebouw XL - electric | conventional | <1945 | 56.02.001 | m2gbo | Kunststoffen | Overig | 0
356 | 9.01 Kantoorgebouw XL - electric | conventional | <1945 | 56.02.001 | m2gbo | Overige metalen | Metalen | 0
357 | 9.01 Kantoorgebouw XL - electric | conventional | <1945 | 56.02.001 | m2gbo | Staal & IJzer | Metalen | 0
358 | 9.01 Kantoorgebouw XL - electric | conventional | <1945 | 56.02.004 | m2gbo | Kunststoffen | Overig | 0.0091104
359 | 9.01 Kantoorgebouw XL - electric | conventional | <1945 | 56.02.004 | m2gbo | Lijm en verf | Overig | 0.027331
360 | 9.01 Kantoorgebouw XL - electric | conventional | <1945 | 56.02.004 | m2gbo | Overige metalen | Metalen | 0.018221
361 | 9.01 Kantoorgebouw XL - electric | conventional | <1945 | 56.02.004 | m2gbo | Staal & IJzer | Metalen | 0.51018
362 | 9.01 Kantoorgebouw XL - electric | conventional | <1945 | 57.02.002 | m2gbo | Kunststoffen | Overig | 0
363 | 9.01 Kantoorgebouw XL - electric | conventional | <1945 | 57.02.002 | m2gbo | Staal & IJzer | Metalen | 0.34619
364 | 9.01 Kantoorgebouw XL - electric | conventional | <1945 | 57.02.003 | m2gbo | Kunststoffen | Overig | 0
365 | 9.01 Kantoorgebouw XL - electric | conventional | <1945 | 57.02.003 | m2gbo | Staal & IJzer | Metalen | 0.99303
366 | 9.01 Kantoorgebouw XL - electric | conventional | <1945 | 57.02.017 | m2gbo | Kunststoffen | Overig | 0
367 | 9.01 Kantoorgebouw XL - electric | conventional | <1945 | 57.02.020 | m2gbo | Isolatie | Isolatie | 0.036442
368 | 9.01 Kantoorgebouw XL - electric | conventional | <1945 | 57.02.020 | m2gbo | Koper | Metalen | 0.063773
369 | 9.01 Kantoorgebouw XL - electric | conventional | <1945 | 57.02.020 | m2gbo | Kunststoffen | Overig | 0.063773
370 | 9.01 Kantoorgebouw XL - electric | conventional | <1945 | 57.02.020 | m2gbo | Staal & IJzer | Metalen | 1.0568
371 | 9.01 Kantoorgebouw XL - electric | conventional | <1945 | 61.02.00006 | m2 | Aluminium | Metalen | 0
372 | 9.01 Kantoorgebouw XL - electric | conventional | <1945 | 61.02.00006 | m2 | Beton | Beton | 0
373 | 9.01 Kantoorgebouw XL - electric | conventional | <1945 | 61.02.00006 | m2 | Electronica | Metalen | 0
374 | 9.01 Kantoorgebouw XL - electric | conventional | <1945 | 61.02.00006 | m2 | Koper | Metalen | 0
375 | 9.01 Kantoorgebouw XL - electric | conventional | <1945 | 61.02.00006 | m2 | Kunststoffen | Overig | 0
376 | 9.01 Kantoorgebouw XL - electric | conventional | <1945 | 61.02.00006 | m2 | Staal & IJzer | Metalen | 0
377 | 9.01 Kantoorgebouw XL - electric | conventional | <1945 | 61.02.00008 | m2 | Aluminium | Metalen | 0
378 | 9.01 Kantoorgebouw XL - electric | conventional | <1945 | 61.02.00008 | m2 | Beton | Beton | 0
379 | 9.01 Kantoorgebouw XL - electric | conventional | <1945 | 61.02.00008 | m2 | Electronica | Metalen | 0
380 | 9.01 Kantoorgebouw XL - electric | conventional | <1945 | 61.02.00008 | m2 | Koper | Metalen | 0
381 | 9.01 Kantoorgebouw XL - electric | conventional | <1945 | 61.02.00008 | m2 | Kunststoffen | Overig | 0
382 | 9.01 Kantoorgebouw XL - electric | conventional | <1945 | 61.02.00008 | m2 | Staal & IJzer | Metalen | 0
383 | 9.01 Kantoorgebouw XL - electric | conventional | <1945 | 61.03.001 | m2gbo | Koper | Metalen | 0
384 | 9.01 Kantoorgebouw XL - electric | conventional | <1945 | 61.04.001 | m2gbo |  | #N/A | 0
385 | 9.01 Kantoorgebouw XL - electric | conventional | <1945 | 63.01.001 | m2gbo | Electronica | Metalen | 0.47374
386 | 9.01 Kantoorgebouw XL - electric | conventional | <1945 | 66.01.001 | p | Staal & IJzer | Metalen | 0.091766
387 | 9.01 Kantoorgebouw XL - electric | conventional | <1945 | 66.02.001 | p | Overige metalen | Metalen | 0.0033739
388 | 9.01 Kantoorgebouw XL - electric | conventional | <1945 | 66.02.001 | p | Staal & IJzer | Metalen | 0.49944
389 | 9.01 Kantoorgebouw XL - electric | conventional | <1945 | 73.01.001 | m1 | Hout | Hout | 0.059577
390 | 9.01 Kantoorgebouw XL - electric | conventional | <1945 | 73.01.001 | m1 | Lijm en verf | Overig | 0.00057655
391 | 9.01 Kantoorgebouw XL - electric | conventional | <1945 | 73.02.003 | m1 | Hout | Hout | 0.014109
392 | 9.01 Kantoorgebouw XL - electric | conventional | <1945 | 73.02.003 | m1 | Staal & IJzer | Metalen | 0.0065022
393 | 9.01 Kantoorgebouw XL - electric | conventional | <1945 | 74.01.001 | p | Keramiek | Bouwkeramiek | 0.021354
394 | 9.01 Kantoorgebouw XL - electric | conventional | <1945 | 74.01.001 | p | Kunststoffen | Overig | 0.0074738
395 | 9.01 Kantoorgebouw XL - electric | conventional | <1945 | 74.02.001 | p | Keramiek | Bouwkeramiek | 0.01388
396 | 9.01 Kantoorgebouw XL - electric | conventional | >1945 <1970 | 13.01.004 | m2 | Zand | Other | 27.5676
397 | 9.01 Kantoorgebouw XL - electric | conventional | >1945 <1970 | 16.01.00012 | m1 | Beton | Beton | 8.4309
398 | 9.01 Kantoorgebouw XL - electric | conventional | >1945 <1970 | 16.01.00012 | m1 | Isolatie | Isolatie | 0.077004
399 | 9.01 Kantoorgebouw XL - electric | conventional | >1945 <1970 | 16.01.00012 | m1 | Staal & IJzer | Metalen | 0.29321
400 | 9.01 Kantoorgebouw XL - electric | conventional | >1945 <1970 | 16.03.00009 | m2 | Beton | Beton | 18.9586
401 | 9.01 Kantoorgebouw XL - electric | conventional | >1945 <1970 | 16.03.00009 | m2 | Staal & IJzer | Metalen | 0.65951
402 | 9.01 Kantoorgebouw XL - electric | conventional | >1945 <1970 | 16.05.001 | m2 | Isolatie | Isolatie | 0.037934
403 | 9.01 Kantoorgebouw XL - electric | conventional | >1945 <1970 | 17.01.001 | m | Beton | Beton | 2.6063
404 | 9.01 Kantoorgebouw XL - electric | conventional | >1945 <1970 | 17.01.001 | m | Hout | Hout | 3.1493
405 | 9.01 Kantoorgebouw XL - electric | conventional | >1945 <1970 | 17.01.001 | m | Staal & IJzer | Metalen | 0.52126
406 | 9.01 Kantoorgebouw XL - electric | conventional | >1945 <1970 | 17.01.004 | m1 | Beton | Beton | 11.3649
407 | 9.01 Kantoorgebouw XL - electric | conventional | >1945 <1970 | 17.01.004 | m1 | Staal & IJzer | Metalen | 0.24483
408 | 9.01 Kantoorgebouw XL - electric | conventional | >1945 <1970 | 21.03.001 | m2 | Aluminium | Metalen | 1.3481
409 | 9.01 Kantoorgebouw XL - electric | conventional | >1945 <1970 | 21.03.001 | m2 | Kunststoffen | Overig | 0.12072
410 | 9.01 Kantoorgebouw XL - electric | conventional | >1945 <1970 | 21.03.001 | m2 | Staal & IJzer | Metalen | 0.0057487
411 | 9.01 Kantoorgebouw XL - electric | conventional | >1945 <1970 | 22.02.003 | m2 | Aluminium | Metalen | 0
412 | 9.01 Kantoorgebouw XL - electric | conventional | >1945 <1970 | 22.02.003 | m2 | Gips | Bouwkeramiek | 0
413 | 9.01 Kantoorgebouw XL - electric | conventional | >1945 <1970 | 22.02.003 | m2 | Isolatie | Isolatie | 0
414 | 9.01 Kantoorgebouw XL - electric | conventional | >1945 <1970 | 22.02.003 | m2 | Staal & IJzer | Metalen | 0
415 | 9.01 Kantoorgebouw XL - electric | conventional | >1945 <1970 | 22.03.021 | m2 | Beton | Beton | 81.6137
416 | 9.01 Kantoorgebouw XL - electric | conventional | >1945 <1970 | 22.03.021 | m2 | Staal & IJzer | Metalen | 4.0807
417 | 9.01 Kantoorgebouw XL - electric | conventional | >1945 <1970 | 22.05.001 | m1 | Staal & IJzer | Metalen | 0.18982
418 | 9.01 Kantoorgebouw XL - electric | conventional | >1945 <1970 | 23.01.004 | m2 | Hout | Hout | 16.3868
419 | 9.01 Kantoorgebouw XL - electric | conventional | >1945 <1970 | 23.01.004 | m2 | Isolatie | Isolatie | 0.12407
420 | 9.01 Kantoorgebouw XL - electric | conventional | >1945 <1970 | 23.01.004 | m2 | Staal & IJzer | Metalen | 0.17866
421 | 9.01 Kantoorgebouw XL - electric | conventional | >1945 <1970 | 23.01.023 | m2 | Beton | Beton | 185.1533
422 | 9.01 Kantoorgebouw XL - electric | conventional | >1945 <1970 | 23.01.023 | m2 | Staal & IJzer | Metalen | 6.4416
423 | 9.01 Kantoorgebouw XL - electric | conventional | >1945 <1970 | 24.02.001 | p | Beton | Beton | 0
424 | 9.01 Kantoorgebouw XL - electric | conventional | >1945 <1970 | 24.02.001 | p | Kunststoffen | Overig | 0
425 | 9.01 Kantoorgebouw XL - electric | conventional | >1945 <1970 | 24.02.001 | p | Staal & IJzer | Metalen | 0
426 | 9.01 Kantoorgebouw XL - electric | conventional | >1945 <1970 | 24.02.003 | p | Hout | Hout | 0.14657
427 | 9.01 Kantoorgebouw XL - electric | conventional | >1945 <1970 | 24.02.003 | p | Overige metalen | Metalen | 0.0037582
428 | 9.01 Kantoorgebouw XL - electric | conventional | >1945 <1970 | 24.02.003 | p | Staal & IJzer | Metalen | 0.22549
429 | 9.01 Kantoorgebouw XL - electric | conventional | >1945 <1970 | 24.02.005 | p | Hout | Hout | 0.18791
430 | 9.01 Kantoorgebouw XL - electric | conventional | >1945 <1970 | 24.02.005 | p | Lijm en verf | Overig | 0.00083279
431 | 9.01 Kantoorgebouw XL - electric | conventional | >1945 <1970 | 27.01.011 | m2 | Beton | Beton | 30.6723
432 | 9.01 Kantoorgebouw XL - electric | conventional | >1945 <1970 | 27.01.011 | m2 | Staal & IJzer | Metalen | 1.0671
433 | 9.01 Kantoorgebouw XL - electric | conventional | >1945 <1970 | 28.02.00033 | m1 | Beton | Beton | 0
434 | 9.01 Kantoorgebouw XL - electric | conventional | >1945 <1970 | 28.02.00033 | m1 | Staal & IJzer | Metalen | 0
435 | 9.01 Kantoorgebouw XL - electric | conventional | >1945 <1970 | 28.02.017 | m1 | Hout | Hout | 2.0105
436 | 9.01 Kantoorgebouw XL - electric | conventional | >1945 <1970 | 28.02.019 | m1 | Beton | Beton | 0
437 | 9.01 Kantoorgebouw XL - electric | conventional | >1945 <1970 | 28.02.019 | m1 | Staal & IJzer | Metalen | 0
438 | 9.01 Kantoorgebouw XL - electric | conventional | >1945 <1970 | 28.05.020 | m1 | Hout | Hout | 0.85513
439 | 9.01 Kantoorgebouw XL - electric | conventional | >1945 <1970 | 28.05.022 | m1 | Beton | Beton | 0
440 | 9.01 Kantoorgebouw XL - electric | conventional | >1945 <1970 | 28.05.022 | m1 | Staal & IJzer | Metalen | 0
441 | 9.01 Kantoorgebouw XL - electric | conventional | >1945 <1970 | 31.01.001 | p | Hout | Hout | 0.54814
442 | 9.01 Kantoorgebouw XL - electric | conventional | >1945 <1970 | 31.01.001 | p | Lijm en verf | Overig | 0.017159
443 | 9.01 Kantoorgebouw XL - electric | conventional | >1945 <1970 | 31.02.012 | m2 | Aluminium | Metalen | 0
444 | 9.01 Kantoorgebouw XL - electric | conventional | >1945 <1970 | 31.02.012 | m2 | Kunststoffen | Overig | 0
445 | 9.01 Kantoorgebouw XL - electric | conventional | >1945 <1970 | 31.02.012 | m2 | Lijm en verf | Overig | 0
446 | 9.01 Kantoorgebouw XL - electric | conventional | >1945 <1970 | 31.02.015 | m2 | Kunststoffen | Overig | 0
447 | 9.01 Kantoorgebouw XL - electric | conventional | >1945 <1970 | 31.02.015 | m2 | Staal & IJzer | Metalen | 0
448 | 9.01 Kantoorgebouw XL - electric | conventional | >1945 <1970 | 31.02.016 | m2 | Hout | Hout | 0.0029244
449 | 9.01 Kantoorgebouw XL - electric | conventional | >1945 <1970 | 31.02.016 | m2 | Kunststoffen | Overig | 0.00011157
450 | 9.01 Kantoorgebouw XL - electric | conventional | >1945 <1970 | 31.02.016 | m2 | Lijm en verf | Overig | 0.00018204
451 | 9.01 Kantoorgebouw XL - electric | conventional | >1945 <1970 | 31.04.010 | m2 | Aluminium | Metalen | 0.0058314
452 | 9.01 Kantoorgebouw XL - electric | conventional | >1945 <1970 | 31.04.010 | m2 | Kunststoffen | Overig | 0.00032397
453 | 9.01 Kantoorgebouw XL - electric | conventional | >1945 <1970 | 31.04.010 | m2 | Lijm en verf | Overig | 0.00060949
454 | 9.01 Kantoorgebouw XL - electric | conventional | >1945 <1970 | 31.07.001 | m2 | Glas | Glas | 2.0196
455 | 9.01 Kantoorgebouw XL - electric | conventional | >1945 <1970 | 31.07.001 | m2 | Kunststoffen | Overig | 0.051164
456 | 9.01 Kantoorgebouw XL - electric | conventional | >1945 <1970 | 31.07.001 | m2 | Lijm en verf | Overig | 0.016157
457 | 9.01 Kantoorgebouw XL - electric | conventional | >1945 <1970 | 31.07.002 | m2 | Glas | Glas | 3.7027
458 | 9.01 Kantoorgebouw XL - electric | conventional | >1945 <1970 | 31.07.002 | m2 | Kunststoffen | Overig | 0.086171
459 | 9.01 Kantoorgebouw XL - electric | conventional | >1945 <1970 | 31.07.002 | m2 | Lijm en verf | Overig | 0.036353
460 | 9.01 Kantoorgebouw XL - electric | conventional | >1945 <1970 | 31.07.002 | m2 | Staal & IJzer | Metalen | 0.1683
461 | 9.01 Kantoorgebouw XL - electric | conventional | >1945 <1970 | 31.07.004 | m2 | Glas | Glas | 0
462 | 9.01 Kantoorgebouw XL - electric | conventional | >1945 <1970 | 31.07.004 | m2 | Kunststoffen | Overig | 0
463 | 9.01 Kantoorgebouw XL - electric | conventional | >1945 <1970 | 31.07.004 | m2 | Lijm en verf | Overig | 0
464 | 9.01 Kantoorgebouw XL - electric | conventional | >1945 <1970 | 31.07.004 | m2 | Staal & IJzer | Metalen | 0
465 | 9.01 Kantoorgebouw XL - electric | conventional | >1945 <1970 | 31.07.021 | m2 | Glas | Glas | 0
466 | 9.01 Kantoorgebouw XL - electric | conventional | >1945 <1970 | 31.08.002 | m2 | Hout | Hout | 0
467 | 9.01 Kantoorgebouw XL - electric | conventional | >1945 <1970 | 31.08.002 | m2 | Isolatie | Isolatie | 0.15403
468 | 9.01 Kantoorgebouw XL - electric | conventional | >1945 <1970 | 31.08.002 | m2 | Overige metalen | Metalen | 0.0059241
469 | 9.01 Kantoorgebouw XL - electric | conventional | >1945 <1970 | 31.08.002 | m2 | Staal & IJzer | Metalen | 0.5776
470 | 9.01 Kantoorgebouw XL - electric | conventional | >1945 <1970 | 31.13.004 | m2 | Aluminium | Metalen | 0
471 | 9.01 Kantoorgebouw XL - electric | conventional | >1945 <1970 | 31.13.004 | m2 | Electronica | Metalen | 0
472 | 9.01 Kantoorgebouw XL - electric | conventional | >1945 <1970 | 31.13.004 | m2 | Isolatie | Isolatie | 0
473 | 9.01 Kantoorgebouw XL - electric | conventional | >1945 <1970 | 31.13.004 | m2 | Kunststoffen | Overig | 0
474 | 9.01 Kantoorgebouw XL - electric | conventional | >1945 <1970 | 31.13.004 | m2 | Overige metalen | Metalen | 0
475 | 9.01 Kantoorgebouw XL - electric | conventional | >1945 <1970 | 31.13.004 | m2 | Staal & IJzer | Metalen | 0
476 | 9.01 Kantoorgebouw XL - electric | conventional | >1945 <1970 | 32.01.001 | m2 | Overige metalen | Metalen | 0.025304
477 | 9.01 Kantoorgebouw XL - electric | conventional | >1945 <1970 | 32.01.001 | m2 | Staal & IJzer | Metalen | 0.54404
478 | 9.01 Kantoorgebouw XL - electric | conventional | >1945 <1970 | 32.01.002 | m2 | Hout | Hout | 0
479 | 9.01 Kantoorgebouw XL - electric | conventional | >1945 <1970 | 32.01.002 | m2 | Lijm en verf | Overig | 0
480 | 9.01 Kantoorgebouw XL - electric | conventional | >1945 <1970 | 32.02.001 | p | Aluminium | Metalen | 0
481 | 9.01 Kantoorgebouw XL - electric | conventional | >1945 <1970 | 32.02.001 | p | Hout | Hout | 0
482 | 9.01 Kantoorgebouw XL - electric | conventional | >1945 <1970 | 32.02.001 | p | Lijm en verf | Overig | 0
483 | 9.01 Kantoorgebouw XL - electric | conventional | >1945 <1970 | 32.02.001 | p | Staal & IJzer | Metalen | 0
484 | 9.01 Kantoorgebouw XL - electric | conventional | >1945 <1970 | 32.02.002 | p | Aluminium | Metalen | 0.001844
485 | 9.01 Kantoorgebouw XL - electric | conventional | >1945 <1970 | 32.02.002 | p | Hout | Hout | 0.099578
486 | 9.01 Kantoorgebouw XL - electric | conventional | >1945 <1970 | 32.02.002 | p | Lijm en verf | Overig | 0.0063123
487 | 9.01 Kantoorgebouw XL - electric | conventional | >1945 <1970 | 32.02.002 | p | Papier | Overig | 0.051137
488 | 9.01 Kantoorgebouw XL - electric | conventional | >1945 <1970 | 32.02.002 | p | Staal & IJzer | Metalen | 0.0081563
489 | 9.01 Kantoorgebouw XL - electric | conventional | >1945 <1970 | 32.03.001 | m2 | Glas | Glas | 0.65968
490 | 9.01 Kantoorgebouw XL - electric | conventional | >1945 <1970 | 32.03.001 | m2 | Kunststoffen | Overig | 0.025068
491 | 9.01 Kantoorgebouw XL - electric | conventional | >1945 <1970 | 32.03.001 | m2 | Lijm en verf | Overig | 0.0079161
492 | 9.01 Kantoorgebouw XL - electric | conventional | >1945 <1970 | 32.05.002 | m1 | Mortel | Bouwkeramiek | 0
493 | 9.01 Kantoorgebouw XL - electric | conventional | >1945 <1970 | 32.05.002 | m1 | Steen | Bouwkeramiek | 0
494 | 9.01 Kantoorgebouw XL - electric | conventional | >1945 <1970 | 32.05.007 | m1 | Steen | Bouwkeramiek | 0.038299
495 | 9.01 Kantoorgebouw XL - electric | conventional | >1945 <1970 | 34.01.004 | m1 | Aluminium | Metalen | 0.030653
496 | 9.01 Kantoorgebouw XL - electric | conventional | >1945 <1970 | 34.02.002 | m1 | Aluminium | Metalen | 0.0056214
497 | 9.01 Kantoorgebouw XL - electric | conventional | >1945 <1970 | 34.02.002 | m1 | Staal & IJzer | Metalen | 0.00048046
498 | 9.01 Kantoorgebouw XL - electric | conventional | >1945 <1970 | 37.03.002 | m2 | Kunststoffen | Overig | 0.15794
499 | 9.01 Kantoorgebouw XL - electric | conventional | >1945 <1970 | 42.01.010 | m1 | Hout | Hout | 0.10805
500 | 9.01 Kantoorgebouw XL - electric | conventional | >1945 <1970 | 42.01.010 | m1 | Lijm en verf | Overig | 0.0021609
501 | 9.01 Kantoorgebouw XL - electric | conventional | >1945 <1970 | 42.02.004 | m2 | Keramiek | Bouwkeramiek | 0.24365
502 | 9.01 Kantoorgebouw XL - electric | conventional | >1945 <1970 | 42.02.004 | m2 | Lijm en verf | Overig | 0.061151
503 | 9.01 Kantoorgebouw XL - electric | conventional | >1945 <1970 | 42.02.004 | m2 | Mortel | Bouwkeramiek | 0.011897
504 | 9.01 Kantoorgebouw XL - electric | conventional | >1945 <1970 | 43.01.001 | m2 | Beton | Beton | 53.8177
505 | 9.01 Kantoorgebouw XL - electric | conventional | >1945 <1970 | 43.02.003 | m2 | Glas | Glas | 0.0015863
506 | 9.01 Kantoorgebouw XL - electric | conventional | >1945 <1970 | 43.02.003 | m2 | Keramiek | Bouwkeramiek | 0.11141
507 | 9.01 Kantoorgebouw XL - electric | conventional | >1945 <1970 | 43.02.003 | m2 | Mortel | Bouwkeramiek | 0.048442
508 | 9.01 Kantoorgebouw XL - electric | conventional | >1945 <1970 | 45.01.003 | m2 | Isolatie | Isolatie | 0.88226
509 | 9.01 Kantoorgebouw XL - electric | conventional | >1945 <1970 | 45.01.003 | m2 | Staal & IJzer | Metalen | 0.88226
510 | 9.01 Kantoorgebouw XL - electric | conventional | >1945 <1970 | 45.04.006 | m1 | Staal & IJzer | Metalen | 0.53671
511 | 9.01 Kantoorgebouw XL - electric | conventional | >1945 <1970 | 47.03.004 | m1 | Kunststoffen | Overig | 0.22376
512 | 9.01 Kantoorgebouw XL - electric | conventional | >1945 <1970 | 47.03.010 | m1 | Aluminium | Metalen | 0.043508
513 | 9.01 Kantoorgebouw XL - electric | conventional | >1945 <1970 | 47.03.010 | m1 | Kunststoffen | Overig | 0.049599
514 | 9.01 Kantoorgebouw XL - electric | conventional | >1945 <1970 | 47.04.017 | m2 | Bitumen | Bitumen | 0
515 | 9.01 Kantoorgebouw XL - electric | conventional | >1945 <1970 | 47.04.017 | m2 | Isolatie | Isolatie | 0
516 | 9.01 Kantoorgebouw XL - electric | conventional | >1945 <1970 | 47.04.017 | m2 | Kunststoffen | Overig | 0
517 | 9.01 Kantoorgebouw XL - electric | conventional | >1945 <1970 | 47.04.021 | m2 | Bitumen | Bitumen | 0.18087
518 | 9.01 Kantoorgebouw XL - electric | conventional | >1945 <1970 | 47.04.021 | m2 | Kunststoffen | Overig | 0.10688
519 | 9.01 Kantoorgebouw XL - electric | conventional | >1945 <1970 | 47.04.021 | m2 | Lijm en verf | Overig | 0.016442
520 | 9.01 Kantoorgebouw XL - electric | conventional | >1945 <1970 | 47.07.002 | m2 | Isolatie | Isolatie | 0.30702
521 | 9.01 Kantoorgebouw XL - electric | conventional | >1945 <1970 | 47.07.004 | m2 | Isolatie | Isolatie | 0.048685
522 | 9.01 Kantoorgebouw XL - electric | conventional | >1945 <1970 | 47.08.001 | m2 | Isolatie | Isolatie | 0.045407
523 | 9.01 Kantoorgebouw XL - electric | conventional | >1945 <1970 | 47.08.002 | m2 | Isolatie | Isolatie | 0.099328
524 | 9.01 Kantoorgebouw XL - electric | conventional | >1945 <1970 | 51.02.001 | p | Aluminium | Metalen | 0.0018303
525 | 9.01 Kantoorgebouw XL - electric | conventional | >1945 <1970 | 51.02.001 | p | Isolatie | Isolatie | 6.7112e-05
526 | 9.01 Kantoorgebouw XL - electric | conventional | >1945 <1970 | 51.02.001 | p | Kunststoffen | Overig | 0.00021354
527 | 9.01 Kantoorgebouw XL - electric | conventional | >1945 <1970 | 51.02.001 | p | Overige metalen | Metalen | 0.00012202
528 | 9.01 Kantoorgebouw XL - electric | conventional | >1945 <1970 | 51.02.001 | p | Staal & IJzer | Metalen | 0.0036606
529 | 9.01 Kantoorgebouw XL - electric | conventional | >1945 <1970 | 51.03.001 | m2gbo | Aluminium | Metalen | 0
530 | 9.01 Kantoorgebouw XL - electric | conventional | >1945 <1970 | 51.03.001 | m2gbo | Isolatie | Isolatie | 0
531 | 9.01 Kantoorgebouw XL - electric | conventional | >1945 <1970 | 51.03.001 | m2gbo | Koper | Metalen | 0
532 | 9.01 Kantoorgebouw XL - electric | conventional | >1945 <1970 | 51.03.001 | m2gbo | Kunststoffen | Overig | 0
533 | 9.01 Kantoorgebouw XL - electric | conventional | >1945 <1970 | 51.03.001 | m2gbo | Staal & IJzer | Metalen | 0
534 | 9.01 Kantoorgebouw XL - electric | conventional | >1945 <1970 | 51.03.003 | m2gbo | Aluminium | Metalen | 0.018221
535 | 9.01 Kantoorgebouw XL - electric | conventional | >1945 <1970 | 51.03.003 | m2gbo | Electronica | Metalen | 0
536 | 9.01 Kantoorgebouw XL - electric | conventional | >1945 <1970 | 51.03.003 | m2gbo | Isolatie | Isolatie | 0
537 | 9.01 Kantoorgebouw XL - electric | conventional | >1945 <1970 | 51.03.003 | m2gbo | Kunststoffen | Overig | 0
538 | 9.01 Kantoorgebouw XL - electric | conventional | >1945 <1970 | 51.03.003 | m2gbo | Staal & IJzer | Metalen | 0.054662
539 | 9.01 Kantoorgebouw XL - electric | conventional | >1945 <1970 | 51.04.001 | m2 | Aluminium | Metalen | 0.022993
540 | 9.01 Kantoorgebouw XL - electric | conventional | >1945 <1970 | 51.04.001 | m2 | Glas | Glas | 0.033899
541 | 9.01 Kantoorgebouw XL - electric | conventional | >1945 <1970 | 51.04.001 | m2 | Isolatie | Isolatie | 0.01285
542 | 9.01 Kantoorgebouw XL - electric | conventional | >1945 <1970 | 51.04.001 | m2 | Koper | Metalen | 0.017731
543 | 9.01 Kantoorgebouw XL - electric | conventional | >1945 <1970 | 51.04.001 | m2 | Overige metalen | Metalen | 0.014871
544 | 9.01 Kantoorgebouw XL - electric | conventional | >1945 <1970 | 51.04.001 | m2 | Papier | Overig | 0.0012965
545 | 9.01 Kantoorgebouw XL - electric | conventional | >1945 <1970 | 52.03.001 | m2gbo | Kunststoffen | Overig | 0.0091104
546 | 9.01 Kantoorgebouw XL - electric | conventional | >1945 <1970 | 52.05.001 | m1 | Hout | Hout | 0
547 | 9.01 Kantoorgebouw XL - electric | conventional | >1945 <1970 | 52.05.001 | m1 | Kunststoffen | Overig | 0.0041243
548 | 9.01 Kantoorgebouw XL - electric | conventional | >1945 <1970 | 53.01.001 | m2gbo | Hout | Hout | 0
549 | 9.01 Kantoorgebouw XL - electric | conventional | >1945 <1970 | 53.01.001 | m2gbo | Kunststoffen | Overig | 0.054662
550 | 9.01 Kantoorgebouw XL - electric | conventional | >1945 <1970 | 56.01.002 | m2gbo | Kunststoffen | Overig | 0.036442
551 | 9.01 Kantoorgebouw XL - electric | conventional | >1945 <1970 | 56.01.002 | m2gbo | Overige metalen | Metalen | 0.045552
552 | 9.01 Kantoorgebouw XL - electric | conventional | >1945 <1970 | 56.01.002 | m2gbo | Staal & IJzer | Metalen | 0.036442
553 | 9.01 Kantoorgebouw XL - electric | conventional | >1945 <1970 | 56.02.001 | m2gbo | Kunststoffen | Overig | 0
554 | 9.01 Kantoorgebouw XL - electric | conventional | >1945 <1970 | 56.02.001 | m2gbo | Overige metalen | Metalen | 0
555 | 9.01 Kantoorgebouw XL - electric | conventional | >1945 <1970 | 56.02.001 | m2gbo | Staal & IJzer | Metalen | 0
556 | 9.01 Kantoorgebouw XL - electric | conventional | >1945 <1970 | 56.02.004 | m2gbo | Kunststoffen | Overig | 0.0091104
557 | 9.01 Kantoorgebouw XL - electric | conventional | >1945 <1970 | 56.02.004 | m2gbo | Lijm en verf | Overig | 0.027331
558 | 9.01 Kantoorgebouw XL - electric | conventional | >1945 <1970 | 56.02.004 | m2gbo | Overige metalen | Metalen | 0.018221
559 | 9.01 Kantoorgebouw XL - electric | conventional | >1945 <1970 | 56.02.004 | m2gbo | Staal & IJzer | Metalen | 0.51018
560 | 9.01 Kantoorgebouw XL - electric | conventional | >1945 <1970 | 57.02.002 | m2gbo | Kunststoffen | Overig | 0
561 | 9.01 Kantoorgebouw XL - electric | conventional | >1945 <1970 | 57.02.002 | m2gbo | Staal & IJzer | Metalen | 0.34619
562 | 9.01 Kantoorgebouw XL - electric | conventional | >1945 <1970 | 57.02.003 | m2gbo | Kunststoffen | Overig | 0
563 | 9.01 Kantoorgebouw XL - electric | conventional | >1945 <1970 | 57.02.003 | m2gbo | Staal & IJzer | Metalen | 0.99303
564 | 9.01 Kantoorgebouw XL - electric | conventional | >1945 <1970 | 57.02.017 | m2gbo | Kunststoffen | Overig | 0
565 | 9.01 Kantoorgebouw XL - electric | conventional | >1945 <1970 | 57.02.020 | m2gbo | Isolatie | Isolatie | 0.036442
566 | 9.01 Kantoorgebouw XL - electric | conventional | >1945 <1970 | 57.02.020 | m2gbo | Koper | Metalen | 0.063773
567 | 9.01 Kantoorgebouw XL - electric | conventional | >1945 <1970 | 57.02.020 | m2gbo | Kunststoffen | Overig | 0.063773
568 | 9.01 Kantoorgebouw XL - electric | conventional | >1945 <1970 | 57.02.020 | m2gbo | Staal & IJzer | Metalen | 1.0568
569 | 9.01 Kantoorgebouw XL - electric | conventional | >1945 <1970 | 61.02.00006 | m2 | Aluminium | Metalen | 0
570 | 9.01 Kantoorgebouw XL - electric | conventional | >1945 <1970 | 61.02.00006 | m2 | Beton | Beton | 0
571 | 9.01 Kantoorgebouw XL - electric | conventional | >1945 <1970 | 61.02.00006 | m2 | Electronica | Metalen | 0
572 | 9.01 Kantoorgebouw XL - electric | conventional | >1945 <1970 | 61.02.00006 | m2 | Koper | Metalen | 0
573 | 9.01 Kantoorgebouw XL - electric | conventional | >1945 <1970 | 61.02.00006 | m2 | Kunststoffen | Overig | 0
574 | 9.01 Kantoorgebouw XL - electric | conventional | >1945 <1970 | 61.02.00006 | m2 | Staal & IJzer | Metalen | 0
575 | 9.01 Kantoorgebouw XL - electric | conventional | >1945 <1970 | 61.02.00008 | m2 | Aluminium | Metalen | 0
576 | 9.01 Kantoorgebouw XL - electric | conventional | >1945 <1970 | 61.02.00008 | m2 | Beton | Beton | 0
577 | 9.01 Kantoorgebouw XL - electric | conventional | >1945 <1970 | 61.02.00008 | m2 | Electronica | Metalen | 0
578 | 9.01 Kantoorgebouw XL - electric | conventional | >1945 <1970 | 61.02.00008 | m2 | Koper | Metalen | 0
579 | 9.01 Kantoorgebouw XL - electric | conventional | >1945 <1970 | 61.02.00008 | m2 | Kunststoffen | Overig | 0
580 | 9.01 Kantoorgebouw XL - electric | conventional | >1945 <1970 | 61.02.00008 | m2 | Staal & IJzer | Metalen | 0
581 | 9.01 Kantoorgebouw XL - electric | conventional | >1945 <1970 | 61.03.001 | m2gbo | Koper | Metalen | 0
582 | 9.01 Kantoorgebouw XL - electric | conventional | >1945 <1970 | 61.04.001 | m2gbo |  | #N/A | 0
583 | 9.01 Kantoorgebouw XL - electric | conventional | >1945 <1970 | 63.01.001 | m2gbo | Electronica | Metalen | 0.47374
584 | 9.01 Kantoorgebouw XL - electric | conventional | >1945 <1970 | 66.01.001 | p | Staal & IJzer | Metalen | 0.091766
585 | 9.01 Kantoorgebouw XL - electric | conventional | >1945 <1970 | 66.02.001 | p | Overige metalen | Metalen | 0.0033739
586 | 9.01 Kantoorgebouw XL - electric | conventional | >1945 <1970 | 66.02.001 | p | Staal & IJzer | Metalen | 0.49944
587 | 9.01 Kantoorgebouw XL - electric | conventional | >1945 <1970 | 73.01.001 | m1 | Hout | Hout | 0.059577
588 | 9.01 Kantoorgebouw XL - electric | conventional | >1945 <1970 | 73.01.001 | m1 | Lijm en verf | Overig | 0.00057655
589 | 9.01 Kantoorgebouw XL - electric | conventional | >1945 <1970 | 73.02.003 | m1 | Hout | Hout | 0.014109
590 | 9.01 Kantoorgebouw XL - electric | conventional | >1945 <1970 | 73.02.003 | m1 | Staal & IJzer | Metalen | 0.0065022
591 | 9.01 Kantoorgebouw XL - electric | conventional | >1945 <1970 | 74.01.001 | p | Keramiek | Bouwkeramiek | 0.021354
592 | 9.01 Kantoorgebouw XL - electric | conventional | >1945 <1970 | 74.01.001 | p | Kunststoffen | Overig | 0.0074738
593 | 9.01 Kantoorgebouw XL - electric | conventional | >1945 <1970 | 74.02.001 | p | Keramiek | Bouwkeramiek | 0.01388
594 | 9.01 Kantoorgebouw XL - electric | conventional | >1970 <2000 | 13.01.004 | m2 | Zand | Other | 27.5676
595 | 9.01 Kantoorgebouw XL - electric | conventional | >1970 <2000 | 16.01.00012 | m1 | Beton | Beton | 8.4309
596 | 9.01 Kantoorgebouw XL - electric | conventional | >1970 <2000 | 16.01.00012 | m1 | Isolatie | Isolatie | 0.077004
597 | 9.01 Kantoorgebouw XL - electric | conventional | >1970 <2000 | 16.01.00012 | m1 | Staal & IJzer | Metalen | 0.29321
598 | 9.01 Kantoorgebouw XL - electric | conventional | >1970 <2000 | 16.03.00009 | m2 | Beton | Beton | 18.9586
599 | 9.01 Kantoorgebouw XL - electric | conventional | >1970 <2000 | 16.03.00009 | m2 | Staal & IJzer | Metalen | 0.65951
600 | 9.01 Kantoorgebouw XL - electric | conventional | >1970 <2000 | 16.05.001 | m2 | Isolatie | Isolatie | 0.053907
601 | 9.01 Kantoorgebouw XL - electric | conventional | >1970 <2000 | 17.01.001 | m | Beton | Beton | 0
602 | 9.01 Kantoorgebouw XL - electric | conventional | >1970 <2000 | 17.01.001 | m | Hout | Hout | 0
603 | 9.01 Kantoorgebouw XL - electric | conventional | >1970 <2000 | 17.01.001 | m | Staal & IJzer | Metalen | 0
604 | 9.01 Kantoorgebouw XL - electric | conventional | >1970 <2000 | 17.01.004 | m1 | Beton | Beton | 22.7299
605 | 9.01 Kantoorgebouw XL - electric | conventional | >1970 <2000 | 17.01.004 | m1 | Staal & IJzer | Metalen | 0.48966
606 | 9.01 Kantoorgebouw XL - electric | conventional | >1970 <2000 | 21.03.001 | m2 | Aluminium | Metalen | 1.3481
607 | 9.01 Kantoorgebouw XL - electric | conventional | >1970 <2000 | 21.03.001 | m2 | Kunststoffen | Overig | 0.12072
608 | 9.01 Kantoorgebouw XL - electric | conventional | >1970 <2000 | 21.03.001 | m2 | Staal & IJzer | Metalen | 0.0057487
609 | 9.01 Kantoorgebouw XL - electric | conventional | >1970 <2000 | 22.02.003 | m2 | Aluminium | Metalen | 0.020403
610 | 9.01 Kantoorgebouw XL - electric | conventional | >1970 <2000 | 22.02.003 | m2 | Gips | Bouwkeramiek | 3.9107
611 | 9.01 Kantoorgebouw XL - electric | conventional | >1970 <2000 | 22.02.003 | m2 | Isolatie | Isolatie | 0.23804
612 | 9.01 Kantoorgebouw XL - electric | conventional | >1970 <2000 | 22.02.003 | m2 | Staal & IJzer | Metalen | 0.5713
613 | 9.01 Kantoorgebouw XL - electric | conventional | >1970 <2000 | 22.03.021 | m2 | Beton | Beton | 40.8069
614 | 9.01 Kantoorgebouw XL - electric | conventional | >1970 <2000 | 22.03.021 | m2 | Staal & IJzer | Metalen | 2.0403
615 | 9.01 Kantoorgebouw XL - electric | conventional | >1970 <2000 | 22.05.001 | m1 | Staal & IJzer | Metalen | 0.18982
616 | 9.01 Kantoorgebouw XL - electric | conventional | >1970 <2000 | 23.01.004 | m2 | Hout | Hout | 0
617 | 9.01 Kantoorgebouw XL - electric | conventional | >1970 <2000 | 23.01.004 | m2 | Isolatie | Isolatie | 0
618 | 9.01 Kantoorgebouw XL - electric | conventional | >1970 <2000 | 23.01.004 | m2 | Staal & IJzer | Metalen | 0
619 | 9.01 Kantoorgebouw XL - electric | conventional | >1970 <2000 | 23.01.023 | m2 | Beton | Beton | 370.3066
620 | 9.01 Kantoorgebouw XL - electric | conventional | >1970 <2000 | 23.01.023 | m2 | Staal & IJzer | Metalen | 12.8832
621 | 9.01 Kantoorgebouw XL - electric | conventional | >1970 <2000 | 24.02.001 | p | Beton | Beton | 3.6192
622 | 9.01 Kantoorgebouw XL - electric | conventional | >1970 <2000 | 24.02.001 | p | Kunststoffen | Overig | 0.0067905
623 | 9.01 Kantoorgebouw XL - electric | conventional | >1970 <2000 | 24.02.001 | p | Staal & IJzer | Metalen | 0.064723
624 | 9.01 Kantoorgebouw XL - electric | conventional | >1970 <2000 | 24.02.003 | p | Hout | Hout | 0
625 | 9.01 Kantoorgebouw XL - electric | conventional | >1970 <2000 | 24.02.003 | p | Overige metalen | Metalen | 0
626 | 9.01 Kantoorgebouw XL - electric | conventional | >1970 <2000 | 24.02.003 | p | Staal & IJzer | Metalen | 0
627 | 9.01 Kantoorgebouw XL - electric | conventional | >1970 <2000 | 24.02.005 | p | Hout | Hout | 0
628 | 9.01 Kantoorgebouw XL - electric | conventional | >1970 <2000 | 24.02.005 | p | Lijm en verf | Overig | 0
629 | 9.01 Kantoorgebouw XL - electric | conventional | >1970 <2000 | 27.01.011 | m2 | Beton | Beton | 30.6723
630 | 9.01 Kantoorgebouw XL - electric | conventional | >1970 <2000 | 27.01.011 | m2 | Staal & IJzer | Metalen | 1.0671
631 | 9.01 Kantoorgebouw XL - electric | conventional | >1970 <2000 | 28.02.00033 | m1 | Beton | Beton | 34.4573
632 | 9.01 Kantoorgebouw XL - electric | conventional | >1970 <2000 | 28.02.00033 | m1 | Staal & IJzer | Metalen | 1.1987
633 | 9.01 Kantoorgebouw XL - electric | conventional | >1970 <2000 | 28.02.017 | m1 | Hout | Hout | 0.50262
634 | 9.01 Kantoorgebouw XL - electric | conventional | >1970 <2000 | 28.02.019 | m1 | Beton | Beton | 40.6239
635 | 9.01 Kantoorgebouw XL - electric | conventional | >1970 <2000 | 28.02.019 | m1 | Staal & IJzer | Metalen | 1.4133
636 | 9.01 Kantoorgebouw XL - electric | conventional | >1970 <2000 | 28.05.020 | m1 | Hout | Hout | 0
637 | 9.01 Kantoorgebouw XL - electric | conventional | >1970 <2000 | 28.05.022 | m1 | Beton | Beton | 7.1621
638 | 9.01 Kantoorgebouw XL - electric | conventional | >1970 <2000 | 28.05.022 | m1 | Staal & IJzer | Metalen | 0.24903
639 | 9.01 Kantoorgebouw XL - electric | conventional | >1970 <2000 | 31.01.001 | p | Hout | Hout | 0.54814
640 | 9.01 Kantoorgebouw XL - electric | conventional | >1970 <2000 | 31.01.001 | p | Lijm en verf | Overig | 0.017159
641 | 9.01 Kantoorgebouw XL - electric | conventional | >1970 <2000 | 31.02.012 | m2 | Aluminium | Metalen | 0.00090824
642 | 9.01 Kantoorgebouw XL - electric | conventional | >1970 <2000 | 31.02.012 | m2 | Kunststoffen | Overig | 8.6126e-05
643 | 9.01 Kantoorgebouw XL - electric | conventional | >1970 <2000 | 31.02.012 | m2 | Lijm en verf | Overig | 0.00013702
644 | 9.01 Kantoorgebouw XL - electric | conventional | >1970 <2000 | 31.02.015 | m2 | Kunststoffen | Overig | 0.00091607
645 | 9.01 Kantoorgebouw XL - electric | conventional | >1970 <2000 | 31.02.015 | m2 | Staal & IJzer | Metalen | 0.00050305
646 | 9.01 Kantoorgebouw XL - electric | conventional | >1970 <2000 | 31.02.016 | m2 | Hout | Hout | 0.00097479
647 | 9.01 Kantoorgebouw XL - electric | conventional | >1970 <2000 | 31.02.016 | m2 | Kunststoffen | Overig | 3.7191e-05
648 | 9.01 Kantoorgebouw XL - electric | conventional | >1970 <2000 | 31.02.016 | m2 | Lijm en verf | Overig | 6.068e-05
649 | 9.01 Kantoorgebouw XL - electric | conventional | >1970 <2000 | 31.04.010 | m2 | Aluminium | Metalen | 0.0058314
650 | 9.01 Kantoorgebouw XL - electric | conventional | >1970 <2000 | 31.04.010 | m2 | Kunststoffen | Overig | 0.00032397
651 | 9.01 Kantoorgebouw XL - electric | conventional | >1970 <2000 | 31.04.010 | m2 | Lijm en verf | Overig | 0.00060949
652 | 9.01 Kantoorgebouw XL - electric | conventional | >1970 <2000 | 31.07.001 | m2 | Glas | Glas | 0
653 | 9.01 Kantoorgebouw XL - electric | conventional | >1970 <2000 | 31.07.001 | m2 | Kunststoffen | Overig | 0
654 | 9.01 Kantoorgebouw XL - electric | conventional | >1970 <2000 | 31.07.001 | m2 | Lijm en verf | Overig | 0
655 | 9.01 Kantoorgebouw XL - electric | conventional | >1970 <2000 | 31.07.002 | m2 | Glas | Glas | 7.4053
656 | 9.01 Kantoorgebouw XL - electric | conventional | >1970 <2000 | 31.07.002 | m2 | Kunststoffen | Overig | 0.17234
657 | 9.01 Kantoorgebouw XL - electric | conventional | >1970 <2000 | 31.07.002 | m2 | Lijm en verf | Overig | 0.072707
658 | 9.01 Kantoorgebouw XL - electric | conventional | >1970 <2000 | 31.07.002 | m2 | Staal & IJzer | Metalen | 0.33661
659 | 9.01 Kantoorgebouw XL - electric | conventional | >1970 <2000 | 31.07.004 | m2 | Glas | Glas | 0
660 | 9.01 Kantoorgebouw XL - electric | conventional | >1970 <2000 | 31.07.004 | m2 | Kunststoffen | Overig | 0
661 | 9.01 Kantoorgebouw XL - electric | conventional | >1970 <2000 | 31.07.004 | m2 | Lijm en verf | Overig | 0
662 | 9.01 Kantoorgebouw XL - electric | conventional | >1970 <2000 | 31.07.004 | m2 | Staal & IJzer | Metalen | 0
663 | 9.01 Kantoorgebouw XL - electric | conventional | >1970 <2000 | 31.07.021 | m2 | Glas | Glas | 0
664 | 9.01 Kantoorgebouw XL - electric | conventional | >1970 <2000 | 31.08.002 | m2 | Hout | Hout | 0
665 | 9.01 Kantoorgebouw XL - electric | conventional | >1970 <2000 | 31.08.002 | m2 | Isolatie | Isolatie | 0.15403
666 | 9.01 Kantoorgebouw XL - electric | conventional | >1970 <2000 | 31.08.002 | m2 | Overige metalen | Metalen | 0.0059241
667 | 9.01 Kantoorgebouw XL - electric | conventional | >1970 <2000 | 31.08.002 | m2 | Staal & IJzer | Metalen | 0.5776
668 | 9.01 Kantoorgebouw XL - electric | conventional | >1970 <2000 | 31.13.004 | m2 | Aluminium | Metalen | 0
669 | 9.01 Kantoorgebouw XL - electric | conventional | >1970 <2000 | 31.13.004 | m2 | Electronica | Metalen | 0
670 | 9.01 Kantoorgebouw XL - electric | conventional | >1970 <2000 | 31.13.004 | m2 | Isolatie | Isolatie | 0
671 | 9.01 Kantoorgebouw XL - electric | conventional | >1970 <2000 | 31.13.004 | m2 | Kunststoffen | Overig | 0
672 | 9.01 Kantoorgebouw XL - electric | conventional | >1970 <2000 | 31.13.004 | m2 | Overige metalen | Metalen | 0
673 | 9.01 Kantoorgebouw XL - electric | conventional | >1970 <2000 | 31.13.004 | m2 | Staal & IJzer | Metalen | 0
674 | 9.01 Kantoorgebouw XL - electric | conventional | >1970 <2000 | 32.01.001 | m2 | Overige metalen | Metalen | 0.025304
675 | 9.01 Kantoorgebouw XL - electric | conventional | >1970 <2000 | 32.01.001 | m2 | Staal & IJzer | Metalen | 0.54404
676 | 9.01 Kantoorgebouw XL - electric | conventional | >1970 <2000 | 32.01.002 | m2 | Hout | Hout | 0
677 | 9.01 Kantoorgebouw XL - electric | conventional | >1970 <2000 | 32.01.002 | m2 | Lijm en verf | Overig | 0
678 | 9.01 Kantoorgebouw XL - electric | conventional | >1970 <2000 | 32.02.001 | p | Aluminium | Metalen | 0
679 | 9.01 Kantoorgebouw XL - electric | conventional | >1970 <2000 | 32.02.001 | p | Hout | Hout | 0
680 | 9.01 Kantoorgebouw XL - electric | conventional | >1970 <2000 | 32.02.001 | p | Lijm en verf | Overig | 0
681 | 9.01 Kantoorgebouw XL - electric | conventional | >1970 <2000 | 32.02.001 | p | Staal & IJzer | Metalen | 0
682 | 9.01 Kantoorgebouw XL - electric | conventional | >1970 <2000 | 32.02.002 | p | Aluminium | Metalen | 0.001844
683 | 9.01 Kantoorgebouw XL - electric | conventional | >1970 <2000 | 32.02.002 | p | Hout | Hout | 0.099578
684 | 9.01 Kantoorgebouw XL - electric | conventional | >1970 <2000 | 32.02.002 | p | Lijm en verf | Overig | 0.0063123
685 | 9.01 Kantoorgebouw XL - electric | conventional | >1970 <2000 | 32.02.002 | p | Papier | Overig | 0.051137
686 | 9.01 Kantoorgebouw XL - electric | conventional | >1970 <2000 | 32.02.002 | p | Staal & IJzer | Metalen | 0.0081563
687 | 9.01 Kantoorgebouw XL - electric | conventional | >1970 <2000 | 32.03.001 | m2 | Glas | Glas | 0.65968
688 | 9.01 Kantoorgebouw XL - electric | conventional | >1970 <2000 | 32.03.001 | m2 | Kunststoffen | Overig | 0.025068
689 | 9.01 Kantoorgebouw XL - electric | conventional | >1970 <2000 | 32.03.001 | m2 | Lijm en verf | Overig | 0.0079161
690 | 9.01 Kantoorgebouw XL - electric | conventional | >1970 <2000 | 32.05.002 | m1 | Mortel | Bouwkeramiek | 0.02298
691 | 9.01 Kantoorgebouw XL - electric | conventional | >1970 <2000 | 32.05.002 | m1 | Steen | Bouwkeramiek | 0.035462
692 | 9.01 Kantoorgebouw XL - electric | conventional | >1970 <2000 | 32.05.007 | m1 | Steen | Bouwkeramiek | 0
693 | 9.01 Kantoorgebouw XL - electric | conventional | >1970 <2000 | 34.01.004 | m1 | Aluminium | Metalen | 0.030653
694 | 9.01 Kantoorgebouw XL - electric | conventional | >1970 <2000 | 34.02.002 | m1 | Aluminium | Metalen | 0.0056214
695 | 9.01 Kantoorgebouw XL - electric | conventional | >1970 <2000 | 34.02.002 | m1 | Staal & IJzer | Metalen | 0.00048046
696 | 9.01 Kantoorgebouw XL - electric | conventional | >1970 <2000 | 37.03.002 | m2 | Kunststoffen | Overig | 0.15794
697 | 9.01 Kantoorgebouw XL - electric | conventional | >1970 <2000 | 42.01.010 | m1 | Hout | Hout | 0.10805
698 | 9.01 Kantoorgebouw XL - electric | conventional | >1970 <2000 | 42.01.010 | m1 | Lijm en verf | Overig | 0.0021609
699 | 9.01 Kantoorgebouw XL - electric | conventional | >1970 <2000 | 42.02.004 | m2 | Keramiek | Bouwkeramiek | 0.24365
700 | 9.01 Kantoorgebouw XL - electric | conventional | >1970 <2000 | 42.02.004 | m2 | Lijm en verf | Overig | 0.061151
701 | 9.01 Kantoorgebouw XL - electric | conventional | >1970 <2000 | 42.02.004 | m2 | Mortel | Bouwkeramiek | 0.011897
702 | 9.01 Kantoorgebouw XL - electric | conventional | >1970 <2000 | 43.01.001 | m2 | Beton | Beton | 53.8177
703 | 9.01 Kantoorgebouw XL - electric | conventional | >1970 <2000 | 43.02.003 | m2 | Glas | Glas | 0.0015863
704 | 9.01 Kantoorgebouw XL - electric | conventional | >1970 <2000 | 43.02.003 | m2 | Keramiek | Bouwkeramiek | 0.11141
705 | 9.01 Kantoorgebouw XL - electric | conventional | >1970 <2000 | 43.02.003 | m2 | Mortel | Bouwkeramiek | 0.048442
706 | 9.01 Kantoorgebouw XL - electric | conventional | >1970 <2000 | 45.01.003 | m2 | Isolatie | Isolatie | 0.88226
707 | 9.01 Kantoorgebouw XL - electric | conventional | >1970 <2000 | 45.01.003 | m2 | Staal & IJzer | Metalen | 0.88226
708 | 9.01 Kantoorgebouw XL - electric | conventional | >1970 <2000 | 45.04.006 | m1 | Staal & IJzer | Metalen | 0.53671
709 | 9.01 Kantoorgebouw XL - electric | conventional | >1970 <2000 | 47.03.004 | m1 | Kunststoffen | Overig | 0.22376
710 | 9.01 Kantoorgebouw XL - electric | conventional | >1970 <2000 | 47.03.010 | m1 | Aluminium | Metalen | 0.043508
711 | 9.01 Kantoorgebouw XL - electric | conventional | >1970 <2000 | 47.03.010 | m1 | Kunststoffen | Overig | 0.049599
712 | 9.01 Kantoorgebouw XL - electric | conventional | >1970 <2000 | 47.04.017 | m2 | Bitumen | Bitumen | 0.18087
713 | 9.01 Kantoorgebouw XL - electric | conventional | >1970 <2000 | 47.04.017 | m2 | Isolatie | Isolatie | 0.016442
714 | 9.01 Kantoorgebouw XL - electric | conventional | >1970 <2000 | 47.04.017 | m2 | Kunststoffen | Overig | 0.10688
715 | 9.01 Kantoorgebouw XL - electric | conventional | >1970 <2000 | 47.04.021 | m2 | Bitumen | Bitumen | 0
716 | 9.01 Kantoorgebouw XL - electric | conventional | >1970 <2000 | 47.04.021 | m2 | Kunststoffen | Overig | 0
717 | 9.01 Kantoorgebouw XL - electric | conventional | >1970 <2000 | 47.04.021 | m2 | Lijm en verf | Overig | 0
718 | 9.01 Kantoorgebouw XL - electric | conventional | >1970 <2000 | 47.07.002 | m2 | Isolatie | Isolatie | 0.43629
719 | 9.01 Kantoorgebouw XL - electric | conventional | >1970 <2000 | 47.07.004 | m2 | Isolatie | Isolatie | 0.069184
720 | 9.01 Kantoorgebouw XL - electric | conventional | >1970 <2000 | 47.08.001 | m2 | Isolatie | Isolatie | 0.064526
721 | 9.01 Kantoorgebouw XL - electric | conventional | >1970 <2000 | 47.08.002 | m2 | Isolatie | Isolatie | 0.14115
722 | 9.01 Kantoorgebouw XL - electric | conventional | >1970 <2000 | 51.02.001 | p | Aluminium | Metalen | 0.0018303
723 | 9.01 Kantoorgebouw XL - electric | conventional | >1970 <2000 | 51.02.001 | p | Isolatie | Isolatie | 6.7112e-05
724 | 9.01 Kantoorgebouw XL - electric | conventional | >1970 <2000 | 51.02.001 | p | Kunststoffen | Overig | 0.00021354
725 | 9.01 Kantoorgebouw XL - electric | conventional | >1970 <2000 | 51.02.001 | p | Overige metalen | Metalen | 0.00012202
726 | 9.01 Kantoorgebouw XL - electric | conventional | >1970 <2000 | 51.02.001 | p | Staal & IJzer | Metalen | 0.0036606
727 | 9.01 Kantoorgebouw XL - electric | conventional | >1970 <2000 | 51.03.001 | m2gbo | Aluminium | Metalen | 0
728 | 9.01 Kantoorgebouw XL - electric | conventional | >1970 <2000 | 51.03.001 | m2gbo | Isolatie | Isolatie | 0
729 | 9.01 Kantoorgebouw XL - electric | conventional | >1970 <2000 | 51.03.001 | m2gbo | Koper | Metalen | 0
730 | 9.01 Kantoorgebouw XL - electric | conventional | >1970 <2000 | 51.03.001 | m2gbo | Kunststoffen | Overig | 0
731 | 9.01 Kantoorgebouw XL - electric | conventional | >1970 <2000 | 51.03.001 | m2gbo | Staal & IJzer | Metalen | 0
732 | 9.01 Kantoorgebouw XL - electric | conventional | >1970 <2000 | 51.03.003 | m2gbo | Aluminium | Metalen | 0.018221
733 | 9.01 Kantoorgebouw XL - electric | conventional | >1970 <2000 | 51.03.003 | m2gbo | Electronica | Metalen | 0
734 | 9.01 Kantoorgebouw XL - electric | conventional | >1970 <2000 | 51.03.003 | m2gbo | Isolatie | Isolatie | 0
735 | 9.01 Kantoorgebouw XL - electric | conventional | >1970 <2000 | 51.03.003 | m2gbo | Kunststoffen | Overig | 0
736 | 9.01 Kantoorgebouw XL - electric | conventional | >1970 <2000 | 51.03.003 | m2gbo | Staal & IJzer | Metalen | 0.054662
737 | 9.01 Kantoorgebouw XL - electric | conventional | >1970 <2000 | 51.04.001 | m2 | Aluminium | Metalen | 0.022993
738 | 9.01 Kantoorgebouw XL - electric | conventional | >1970 <2000 | 51.04.001 | m2 | Glas | Glas | 0.033899
739 | 9.01 Kantoorgebouw XL - electric | conventional | >1970 <2000 | 51.04.001 | m2 | Isolatie | Isolatie | 0.01285
740 | 9.01 Kantoorgebouw XL - electric | conventional | >1970 <2000 | 51.04.001 | m2 | Koper | Metalen | 0.017731
741 | 9.01 Kantoorgebouw XL - electric | conventional | >1970 <2000 | 51.04.001 | m2 | Overige metalen | Metalen | 0.014871
742 | 9.01 Kantoorgebouw XL - electric | conventional | >1970 <2000 | 51.04.001 | m2 | Papier | Overig | 0.0012965
743 | 9.01 Kantoorgebouw XL - electric | conventional | >1970 <2000 | 52.03.001 | m2gbo | Kunststoffen | Overig | 0.0091104
744 | 9.01 Kantoorgebouw XL - electric | conventional | >1970 <2000 | 52.05.001 | m1 | Hout | Hout | 0
745 | 9.01 Kantoorgebouw XL - electric | conventional | >1970 <2000 | 52.05.001 | m1 | Kunststoffen | Overig | 0.0041243
746 | 9.01 Kantoorgebouw XL - electric | conventional | >1970 <2000 | 53.01.001 | m2gbo | Hout | Hout | 0
747 | 9.01 Kantoorgebouw XL - electric | conventional | >1970 <2000 | 53.01.001 | m2gbo | Kunststoffen | Overig | 0.054662
748 | 9.01 Kantoorgebouw XL - electric | conventional | >1970 <2000 | 56.01.002 | m2gbo | Kunststoffen | Overig | 0.036442
749 | 9.01 Kantoorgebouw XL - electric | conventional | >1970 <2000 | 56.01.002 | m2gbo | Overige metalen | Metalen | 0.045552
750 | 9.01 Kantoorgebouw XL - electric | conventional | >1970 <2000 | 56.01.002 | m2gbo | Staal & IJzer | Metalen | 0.036442
751 | 9.01 Kantoorgebouw XL - electric | conventional | >1970 <2000 | 56.02.001 | m2gbo | Kunststoffen | Overig | 0
752 | 9.01 Kantoorgebouw XL - electric | conventional | >1970 <2000 | 56.02.001 | m2gbo | Overige metalen | Metalen | 0
753 | 9.01 Kantoorgebouw XL - electric | conventional | >1970 <2000 | 56.02.001 | m2gbo | Staal & IJzer | Metalen | 0
754 | 9.01 Kantoorgebouw XL - electric | conventional | >1970 <2000 | 56.02.004 | m2gbo | Kunststoffen | Overig | 0.0091104
755 | 9.01 Kantoorgebouw XL - electric | conventional | >1970 <2000 | 56.02.004 | m2gbo | Lijm en verf | Overig | 0.027331
756 | 9.01 Kantoorgebouw XL - electric | conventional | >1970 <2000 | 56.02.004 | m2gbo | Overige metalen | Metalen | 0.018221
757 | 9.01 Kantoorgebouw XL - electric | conventional | >1970 <2000 | 56.02.004 | m2gbo | Staal & IJzer | Metalen | 0.51018
758 | 9.01 Kantoorgebouw XL - electric | conventional | >1970 <2000 | 57.02.002 | m2gbo | Kunststoffen | Overig | 0
759 | 9.01 Kantoorgebouw XL - electric | conventional | >1970 <2000 | 57.02.002 | m2gbo | Staal & IJzer | Metalen | 0.34619
760 | 9.01 Kantoorgebouw XL - electric | conventional | >1970 <2000 | 57.02.003 | m2gbo | Kunststoffen | Overig | 0
761 | 9.01 Kantoorgebouw XL - electric | conventional | >1970 <2000 | 57.02.003 | m2gbo | Staal & IJzer | Metalen | 0.99303
762 | 9.01 Kantoorgebouw XL - electric | conventional | >1970 <2000 | 57.02.017 | m2gbo | Kunststoffen | Overig | 0
763 | 9.01 Kantoorgebouw XL - electric | conventional | >1970 <2000 | 57.02.020 | m2gbo | Isolatie | Isolatie | 0.036442
764 | 9.01 Kantoorgebouw XL - electric | conventional | >1970 <2000 | 57.02.020 | m2gbo | Koper | Metalen | 0.063773
765 | 9.01 Kantoorgebouw XL - electric | conventional | >1970 <2000 | 57.02.020 | m2gbo | Kunststoffen | Overig | 0.063773
766 | 9.01 Kantoorgebouw XL - electric | conventional | >1970 <2000 | 57.02.020 | m2gbo | Staal & IJzer | Metalen | 1.0568
767 | 9.01 Kantoorgebouw XL - electric | conventional | >1970 <2000 | 61.02.00006 | m2 | Aluminium | Metalen | 0
768 | 9.01 Kantoorgebouw XL - electric | conventional | >1970 <2000 | 61.02.00006 | m2 | Beton | Beton | 0
769 | 9.01 Kantoorgebouw XL - electric | conventional | >1970 <2000 | 61.02.00006 | m2 | Electronica | Metalen | 0
770 | 9.01 Kantoorgebouw XL - electric | conventional | >1970 <2000 | 61.02.00006 | m2 | Koper | Metalen | 0
771 | 9.01 Kantoorgebouw XL - electric | conventional | >1970 <2000 | 61.02.00006 | m2 | Kunststoffen | Overig | 0
772 | 9.01 Kantoorgebouw XL - electric | conventional | >1970 <2000 | 61.02.00006 | m2 | Staal & IJzer | Metalen | 0
773 | 9.01 Kantoorgebouw XL - electric | conventional | >1970 <2000 | 61.02.00008 | m2 | Aluminium | Metalen | 0
774 | 9.01 Kantoorgebouw XL - electric | conventional | >1970 <2000 | 61.02.00008 | m2 | Beton | Beton | 0
775 | 9.01 Kantoorgebouw XL - electric | conventional | >1970 <2000 | 61.02.00008 | m2 | Electronica | Metalen | 0
776 | 9.01 Kantoorgebouw XL - electric | conventional | >1970 <2000 | 61.02.00008 | m2 | Koper | Metalen | 0
777 | 9.01 Kantoorgebouw XL - electric | conventional | >1970 <2000 | 61.02.00008 | m2 | Kunststoffen | Overig | 0
778 | 9.01 Kantoorgebouw XL - electric | conventional | >1970 <2000 | 61.02.00008 | m2 | Staal & IJzer | Metalen | 0
779 | 9.01 Kantoorgebouw XL - electric | conventional | >1970 <2000 | 61.03.001 | m2gbo | Koper | Metalen | 0
780 | 9.01 Kantoorgebouw XL - electric | conventional | >1970 <2000 | 61.04.001 | m2gbo |  | #N/A | 0
781 | 9.01 Kantoorgebouw XL - electric | conventional | >1970 <2000 | 63.01.001 | m2gbo | Electronica | Metalen | 0.47374
782 | 9.01 Kantoorgebouw XL - electric | conventional | >1970 <2000 | 66.01.001 | p | Staal & IJzer | Metalen | 0.091766
783 | 9.01 Kantoorgebouw XL - electric | conventional | >1970 <2000 | 66.02.001 | p | Overige metalen | Metalen | 0.0033739
784 | 9.01 Kantoorgebouw XL - electric | conventional | >1970 <2000 | 66.02.001 | p | Staal & IJzer | Metalen | 0.49944
785 | 9.01 Kantoorgebouw XL - electric | conventional | >1970 <2000 | 73.01.001 | m1 | Hout | Hout | 0.059577
786 | 9.01 Kantoorgebouw XL - electric | conventional | >1970 <2000 | 73.01.001 | m1 | Lijm en verf | Overig | 0.00057655
787 | 9.01 Kantoorgebouw XL - electric | conventional | >1970 <2000 | 73.02.003 | m1 | Hout | Hout | 0.014109
788 | 9.01 Kantoorgebouw XL - electric | conventional | >1970 <2000 | 73.02.003 | m1 | Staal & IJzer | Metalen | 0.0065022
789 | 9.01 Kantoorgebouw XL - electric | conventional | >1970 <2000 | 74.01.001 | p | Keramiek | Bouwkeramiek | 0.021354
790 | 9.01 Kantoorgebouw XL - electric | conventional | >1970 <2000 | 74.01.001 | p | Kunststoffen | Overig | 0.0074738
791 | 9.01 Kantoorgebouw XL - electric | conventional | >1970 <2000 | 74.02.001 | p | Keramiek | Bouwkeramiek | 0.01388
792 | 9.01 Kantoorgebouw XL - electric | conventional | >2000 <2018 | 13.01.004 | m2 | Zand | Other | 27.5676
793 | 9.01 Kantoorgebouw XL - electric | conventional | >2000 <2018 | 16.01.00012 | m1 | Beton | Beton | 8.4309
794 | 9.01 Kantoorgebouw XL - electric | conventional | >2000 <2018 | 16.01.00012 | m1 | Isolatie | Isolatie | 0.077004
795 | 9.01 Kantoorgebouw XL - electric | conventional | >2000 <2018 | 16.01.00012 | m1 | Staal & IJzer | Metalen | 0.29321
796 | 9.01 Kantoorgebouw XL - electric | conventional | >2000 <2018 | 16.03.00009 | m2 | Beton | Beton | 18.9586
797 | 9.01 Kantoorgebouw XL - electric | conventional | >2000 <2018 | 16.03.00009 | m2 | Staal & IJzer | Metalen | 0.65951
798 | 9.01 Kantoorgebouw XL - electric | conventional | >2000 <2018 | 16.05.001 | m2 | Isolatie | Isolatie | 0.068282
799 | 9.01 Kantoorgebouw XL - electric | conventional | >2000 <2018 | 17.01.001 | m | Beton | Beton | 0
800 | 9.01 Kantoorgebouw XL - electric | conventional | >2000 <2018 | 17.01.001 | m | Hout | Hout | 0
801 | 9.01 Kantoorgebouw XL - electric | conventional | >2000 <2018 | 17.01.001 | m | Staal & IJzer | Metalen | 0
802 | 9.01 Kantoorgebouw XL - electric | conventional | >2000 <2018 | 17.01.004 | m1 | Beton | Beton | 22.7299
803 | 9.01 Kantoorgebouw XL - electric | conventional | >2000 <2018 | 17.01.004 | m1 | Staal & IJzer | Metalen | 0.48966
804 | 9.01 Kantoorgebouw XL - electric | conventional | >2000 <2018 | 21.03.001 | m2 | Aluminium | Metalen | 1.3481
805 | 9.01 Kantoorgebouw XL - electric | conventional | >2000 <2018 | 21.03.001 | m2 | Kunststoffen | Overig | 0.12072
806 | 9.01 Kantoorgebouw XL - electric | conventional | >2000 <2018 | 21.03.001 | m2 | Staal & IJzer | Metalen | 0.0057487
807 | 9.01 Kantoorgebouw XL - electric | conventional | >2000 <2018 | 22.02.003 | m2 | Aluminium | Metalen | 0.020403
808 | 9.01 Kantoorgebouw XL - electric | conventional | >2000 <2018 | 22.02.003 | m2 | Gips | Bouwkeramiek | 3.9107
809 | 9.01 Kantoorgebouw XL - electric | conventional | >2000 <2018 | 22.02.003 | m2 | Isolatie | Isolatie | 0.23804
810 | 9.01 Kantoorgebouw XL - electric | conventional | >2000 <2018 | 22.02.003 | m2 | Staal & IJzer | Metalen | 0.5713
811 | 9.01 Kantoorgebouw XL - electric | conventional | >2000 <2018 | 22.03.021 | m2 | Beton | Beton | 40.8069
812 | 9.01 Kantoorgebouw XL - electric | conventional | >2000 <2018 | 22.03.021 | m2 | Staal & IJzer | Metalen | 2.0403
813 | 9.01 Kantoorgebouw XL - electric | conventional | >2000 <2018 | 22.05.001 | m1 | Staal & IJzer | Metalen | 0.18982
814 | 9.01 Kantoorgebouw XL - electric | conventional | >2000 <2018 | 23.01.004 | m2 | Hout | Hout | 0
815 | 9.01 Kantoorgebouw XL - electric | conventional | >2000 <2018 | 23.01.004 | m2 | Isolatie | Isolatie | 0
816 | 9.01 Kantoorgebouw XL - electric | conventional | >2000 <2018 | 23.01.004 | m2 | Staal & IJzer | Metalen | 0
817 | 9.01 Kantoorgebouw XL - electric | conventional | >2000 <2018 | 23.01.023 | m2 | Beton | Beton | 370.3066
818 | 9.01 Kantoorgebouw XL - electric | conventional | >2000 <2018 | 23.01.023 | m2 | Staal & IJzer | Metalen | 12.8832
819 | 9.01 Kantoorgebouw XL - electric | conventional | >2000 <2018 | 24.02.001 | p | Beton | Beton | 3.6192
820 | 9.01 Kantoorgebouw XL - electric | conventional | >2000 <2018 | 24.02.001 | p | Kunststoffen | Overig | 0.0067905
821 | 9.01 Kantoorgebouw XL - electric | conventional | >2000 <2018 | 24.02.001 | p | Staal & IJzer | Metalen | 0.064723
822 | 9.01 Kantoorgebouw XL - electric | conventional | >2000 <2018 | 24.02.003 | p | Hout | Hout | 0
823 | 9.01 Kantoorgebouw XL - electric | conventional | >2000 <2018 | 24.02.003 | p | Overige metalen | Metalen | 0
824 | 9.01 Kantoorgebouw XL - electric | conventional | >2000 <2018 | 24.02.003 | p | Staal & IJzer | Metalen | 0
825 | 9.01 Kantoorgebouw XL - electric | conventional | >2000 <2018 | 24.02.005 | p | Hout | Hout | 0
826 | 9.01 Kantoorgebouw XL - electric | conventional | >2000 <2018 | 24.02.005 | p | Lijm en verf | Overig | 0
827 | 9.01 Kantoorgebouw XL - electric | conventional | >2000 <2018 | 27.01.011 | m2 | Beton | Beton | 30.6723
828 | 9.01 Kantoorgebouw XL - electric | conventional | >2000 <2018 | 27.01.011 | m2 | Staal & IJzer | Metalen | 1.0671
829 | 9.01 Kantoorgebouw XL - electric | conventional | >2000 <2018 | 28.02.00033 | m1 | Beton | Beton | 0
830 | 9.01 Kantoorgebouw XL - electric | conventional | >2000 <2018 | 28.02.00033 | m1 | Staal & IJzer | Metalen | 0
831 | 9.01 Kantoorgebouw XL - electric | conventional | >2000 <2018 | 28.02.017 | m1 | Hout | Hout | 0
832 | 9.01 Kantoorgebouw XL - electric | conventional | >2000 <2018 | 28.02.019 | m1 | Beton | Beton | 81.2478
833 | 9.01 Kantoorgebouw XL - electric | conventional | >2000 <2018 | 28.02.019 | m1 | Staal & IJzer | Metalen | 2.8267
834 | 9.01 Kantoorgebouw XL - electric | conventional | >2000 <2018 | 28.05.020 | m1 | Hout | Hout | 0
835 | 9.01 Kantoorgebouw XL - electric | conventional | >2000 <2018 | 28.05.022 | m1 | Beton | Beton | 7.1621
836 | 9.01 Kantoorgebouw XL - electric | conventional | >2000 <2018 | 28.05.022 | m1 | Staal & IJzer | Metalen | 0.24903
837 | 9.01 Kantoorgebouw XL - electric | conventional | >2000 <2018 | 31.01.001 | p | Hout | Hout | 0.54814
838 | 9.01 Kantoorgebouw XL - electric | conventional | >2000 <2018 | 31.01.001 | p | Lijm en verf | Overig | 0.017159
839 | 9.01 Kantoorgebouw XL - electric | conventional | >2000 <2018 | 31.02.012 | m2 | Aluminium | Metalen | 0.00090824
840 | 9.01 Kantoorgebouw XL - electric | conventional | >2000 <2018 | 31.02.012 | m2 | Kunststoffen | Overig | 8.6126e-05
841 | 9.01 Kantoorgebouw XL - electric | conventional | >2000 <2018 | 31.02.012 | m2 | Lijm en verf | Overig | 0.00013702
842 | 9.01 Kantoorgebouw XL - electric | conventional | >2000 <2018 | 31.02.015 | m2 | Kunststoffen | Overig | 0.00091607
843 | 9.01 Kantoorgebouw XL - electric | conventional | >2000 <2018 | 31.02.015 | m2 | Staal & IJzer | Metalen | 0.00050305
844 | 9.01 Kantoorgebouw XL - electric | conventional | >2000 <2018 | 31.02.016 | m2 | Hout | Hout | 0.00097479
845 | 9.01 Kantoorgebouw XL - electric | conventional | >2000 <2018 | 31.02.016 | m2 | Kunststoffen | Overig | 3.7191e-05
846 | 9.01 Kantoorgebouw XL - electric | conventional | >2000 <2018 | 31.02.016 | m2 | Lijm en verf | Overig | 6.068e-05
847 | 9.01 Kantoorgebouw XL - electric | conventional | >2000 <2018 | 31.04.010 | m2 | Aluminium | Metalen | 0.0058314
848 | 9.01 Kantoorgebouw XL - electric | conventional | >2000 <2018 | 31.04.010 | m2 | Kunststoffen | Overig | 0.00032397
849 | 9.01 Kantoorgebouw XL - electric | conventional | >2000 <2018 | 31.04.010 | m2 | Lijm en verf | Overig | 0.00060949
850 | 9.01 Kantoorgebouw XL - electric | conventional | >2000 <2018 | 31.07.001 | m2 | Glas | Glas | 0
851 | 9.01 Kantoorgebouw XL - electric | conventional | >2000 <2018 | 31.07.001 | m2 | Kunststoffen | Overig | 0
852 | 9.01 Kantoorgebouw XL - electric | conventional | >2000 <2018 | 31.07.001 | m2 | Lijm en verf | Overig | 0
853 | 9.01 Kantoorgebouw XL - electric | conventional | >2000 <2018 | 31.07.002 | m2 | Glas | Glas | 7.4053
854 | 9.01 Kantoorgebouw XL - electric | conventional | >2000 <2018 | 31.07.002 | m2 | Kunststoffen | Overig | 0.17234
855 | 9.01 Kantoorgebouw XL - electric | conventional | >2000 <2018 | 31.07.002 | m2 | Lijm en verf | Overig | 0.072707
856 | 9.01 Kantoorgebouw XL - electric | conventional | >2000 <2018 | 31.07.002 | m2 | Staal & IJzer | Metalen | 0.33661
857 | 9.01 Kantoorgebouw XL - electric | conventional | >2000 <2018 | 31.07.004 | m2 | Glas | Glas | 0
858 | 9.01 Kantoorgebouw XL - electric | conventional | >2000 <2018 | 31.07.004 | m2 | Kunststoffen | Overig | 0
859 | 9.01 Kantoorgebouw XL - electric | conventional | >2000 <2018 | 31.07.004 | m2 | Lijm en verf | Overig | 0
860 | 9.01 Kantoorgebouw XL - electric | conventional | >2000 <2018 | 31.07.004 | m2 | Staal & IJzer | Metalen | 0
861 | 9.01 Kantoorgebouw XL - electric | conventional | >2000 <2018 | 31.07.021 | m2 | Glas | Glas | 0
862 | 9.01 Kantoorgebouw XL - electric | conventional | >2000 <2018 | 31.08.002 | m2 | Hout | Hout | 0
863 | 9.01 Kantoorgebouw XL - electric | conventional | >2000 <2018 | 31.08.002 | m2 | Isolatie | Isolatie | 0.15403
864 | 9.01 Kantoorgebouw XL - electric | conventional | >2000 <2018 | 31.08.002 | m2 | Overige metalen | Metalen | 0.0059241
865 | 9.01 Kantoorgebouw XL - electric | conventional | >2000 <2018 | 31.08.002 | m2 | Staal & IJzer | Metalen | 0.5776
866 | 9.01 Kantoorgebouw XL - electric | conventional | >2000 <2018 | 31.13.004 | m2 | Aluminium | Metalen | 0
867 | 9.01 Kantoorgebouw XL - electric | conventional | >2000 <2018 | 31.13.004 | m2 | Electronica | Metalen | 0
868 | 9.01 Kantoorgebouw XL - electric | conventional | >2000 <2018 | 31.13.004 | m2 | Isolatie | Isolatie | 0
869 | 9.01 Kantoorgebouw XL - electric | conventional | >2000 <2018 | 31.13.004 | m2 | Kunststoffen | Overig | 0
870 | 9.01 Kantoorgebouw XL - electric | conventional | >2000 <2018 | 31.13.004 | m2 | Overige metalen | Metalen | 0
871 | 9.01 Kantoorgebouw XL - electric | conventional | >2000 <2018 | 31.13.004 | m2 | Staal & IJzer | Metalen | 0
872 | 9.01 Kantoorgebouw XL - electric | conventional | >2000 <2018 | 32.01.001 | m2 | Overige metalen | Metalen | 0.025304
873 | 9.01 Kantoorgebouw XL - electric | conventional | >2000 <2018 | 32.01.001 | m2 | Staal & IJzer | Metalen | 0.54404
874 | 9.01 Kantoorgebouw XL - electric | conventional | >2000 <2018 | 32.01.002 | m2 | Hout | Hout | 0
875 | 9.01 Kantoorgebouw XL - electric | conventional | >2000 <2018 | 32.01.002 | m2 | Lijm en verf | Overig | 0
876 | 9.01 Kantoorgebouw XL - electric | conventional | >2000 <2018 | 32.02.001 | p | Aluminium | Metalen | 0
877 | 9.01 Kantoorgebouw XL - electric | conventional | >2000 <2018 | 32.02.001 | p | Hout | Hout | 0
878 | 9.01 Kantoorgebouw XL - electric | conventional | >2000 <2018 | 32.02.001 | p | Lijm en verf | Overig | 0
879 | 9.01 Kantoorgebouw XL - electric | conventional | >2000 <2018 | 32.02.001 | p | Staal & IJzer | Metalen | 0
880 | 9.01 Kantoorgebouw XL - electric | conventional | >2000 <2018 | 32.02.002 | p | Aluminium | Metalen | 0.001844
881 | 9.01 Kantoorgebouw XL - electric | conventional | >2000 <2018 | 32.02.002 | p | Hout | Hout | 0.099578
882 | 9.01 Kantoorgebouw XL - electric | conventional | >2000 <2018 | 32.02.002 | p | Lijm en verf | Overig | 0.0063123
883 | 9.01 Kantoorgebouw XL - electric | conventional | >2000 <2018 | 32.02.002 | p | Papier | Overig | 0.051137
884 | 9.01 Kantoorgebouw XL - electric | conventional | >2000 <2018 | 32.02.002 | p | Staal & IJzer | Metalen | 0.0081563
885 | 9.01 Kantoorgebouw XL - electric | conventional | >2000 <2018 | 32.03.001 | m2 | Glas | Glas | 0.65968
886 | 9.01 Kantoorgebouw XL - electric | conventional | >2000 <2018 | 32.03.001 | m2 | Kunststoffen | Overig | 0.025068
887 | 9.01 Kantoorgebouw XL - electric | conventional | >2000 <2018 | 32.03.001 | m2 | Lijm en verf | Overig | 0.0079161
888 | 9.01 Kantoorgebouw XL - electric | conventional | >2000 <2018 | 32.05.002 | m1 | Mortel | Bouwkeramiek | 0.02298
889 | 9.01 Kantoorgebouw XL - electric | conventional | >2000 <2018 | 32.05.002 | m1 | Steen | Bouwkeramiek | 0.035462
890 | 9.01 Kantoorgebouw XL - electric | conventional | >2000 <2018 | 32.05.007 | m1 | Steen | Bouwkeramiek | 0
891 | 9.01 Kantoorgebouw XL - electric | conventional | >2000 <2018 | 34.01.004 | m1 | Aluminium | Metalen | 0.030653
892 | 9.01 Kantoorgebouw XL - electric | conventional | >2000 <2018 | 34.02.002 | m1 | Aluminium | Metalen | 0.0056214
893 | 9.01 Kantoorgebouw XL - electric | conventional | >2000 <2018 | 34.02.002 | m1 | Staal & IJzer | Metalen | 0.00048046
894 | 9.01 Kantoorgebouw XL - electric | conventional | >2000 <2018 | 37.03.002 | m2 | Kunststoffen | Overig | 0.15794
895 | 9.01 Kantoorgebouw XL - electric | conventional | >2000 <2018 | 42.01.010 | m1 | Hout | Hout | 0.10805
896 | 9.01 Kantoorgebouw XL - electric | conventional | >2000 <2018 | 42.01.010 | m1 | Lijm en verf | Overig | 0.0021609
897 | 9.01 Kantoorgebouw XL - electric | conventional | >2000 <2018 | 42.02.004 | m2 | Keramiek | Bouwkeramiek | 0.24365
898 | 9.01 Kantoorgebouw XL - electric | conventional | >2000 <2018 | 42.02.004 | m2 | Lijm en verf | Overig | 0.061151
899 | 9.01 Kantoorgebouw XL - electric | conventional | >2000 <2018 | 42.02.004 | m2 | Mortel | Bouwkeramiek | 0.011897
900 | 9.01 Kantoorgebouw XL - electric | conventional | >2000 <2018 | 43.01.001 | m2 | Beton | Beton | 53.8177
901 | 9.01 Kantoorgebouw XL - electric | conventional | >2000 <2018 | 43.02.003 | m2 | Glas | Glas | 0.0015863
902 | 9.01 Kantoorgebouw XL - electric | conventional | >2000 <2018 | 43.02.003 | m2 | Keramiek | Bouwkeramiek | 0.11141
903 | 9.01 Kantoorgebouw XL - electric | conventional | >2000 <2018 | 43.02.003 | m2 | Mortel | Bouwkeramiek | 0.048442
904 | 9.01 Kantoorgebouw XL - electric | conventional | >2000 <2018 | 45.01.003 | m2 | Isolatie | Isolatie | 0.88226
905 | 9.01 Kantoorgebouw XL - electric | conventional | >2000 <2018 | 45.01.003 | m2 | Staal & IJzer | Metalen | 0.88226
906 | 9.01 Kantoorgebouw XL - electric | conventional | >2000 <2018 | 45.04.006 | m1 | Staal & IJzer | Metalen | 0.53671
907 | 9.01 Kantoorgebouw XL - electric | conventional | >2000 <2018 | 47.03.004 | m1 | Kunststoffen | Overig | 0.22376
908 | 9.01 Kantoorgebouw XL - electric | conventional | >2000 <2018 | 47.03.010 | m1 | Aluminium | Metalen | 0.043508
909 | 9.01 Kantoorgebouw XL - electric | conventional | >2000 <2018 | 47.03.010 | m1 | Kunststoffen | Overig | 0.049599
910 | 9.01 Kantoorgebouw XL - electric | conventional | >2000 <2018 | 47.04.017 | m2 | Bitumen | Bitumen | 0.18087
911 | 9.01 Kantoorgebouw XL - electric | conventional | >2000 <2018 | 47.04.017 | m2 | Isolatie | Isolatie | 0.016442
912 | 9.01 Kantoorgebouw XL - electric | conventional | >2000 <2018 | 47.04.017 | m2 | Kunststoffen | Overig | 0.10688
913 | 9.01 Kantoorgebouw XL - electric | conventional | >2000 <2018 | 47.04.021 | m2 | Bitumen | Bitumen | 0
914 | 9.01 Kantoorgebouw XL - electric | conventional | >2000 <2018 | 47.04.021 | m2 | Kunststoffen | Overig | 0
915 | 9.01 Kantoorgebouw XL - electric | conventional | >2000 <2018 | 47.04.021 | m2 | Lijm en verf | Overig | 0
916 | 9.01 Kantoorgebouw XL - electric | conventional | >2000 <2018 | 47.07.002 | m2 | Isolatie | Isolatie | 0.55264
917 | 9.01 Kantoorgebouw XL - electric | conventional | >2000 <2018 | 47.07.004 | m2 | Isolatie | Isolatie | 0.087633
918 | 9.01 Kantoorgebouw XL - electric | conventional | >2000 <2018 | 47.08.001 | m2 | Isolatie | Isolatie | 0.081733
919 | 9.01 Kantoorgebouw XL - electric | conventional | >2000 <2018 | 47.08.002 | m2 | Isolatie | Isolatie | 0.17879
920 | 9.01 Kantoorgebouw XL - electric | conventional | >2000 <2018 | 51.02.001 | p | Aluminium | Metalen | 0.0018303
921 | 9.01 Kantoorgebouw XL - electric | conventional | >2000 <2018 | 51.02.001 | p | Isolatie | Isolatie | 6.7112e-05
922 | 9.01 Kantoorgebouw XL - electric | conventional | >2000 <2018 | 51.02.001 | p | Kunststoffen | Overig | 0.00021354
923 | 9.01 Kantoorgebouw XL - electric | conventional | >2000 <2018 | 51.02.001 | p | Overige metalen | Metalen | 0.00012202
924 | 9.01 Kantoorgebouw XL - electric | conventional | >2000 <2018 | 51.02.001 | p | Staal & IJzer | Metalen | 0.0036606
925 | 9.01 Kantoorgebouw XL - electric | conventional | >2000 <2018 | 51.03.001 | m2gbo | Aluminium | Metalen | 0
926 | 9.01 Kantoorgebouw XL - electric | conventional | >2000 <2018 | 51.03.001 | m2gbo | Isolatie | Isolatie | 0
927 | 9.01 Kantoorgebouw XL - electric | conventional | >2000 <2018 | 51.03.001 | m2gbo | Koper | Metalen | 0
928 | 9.01 Kantoorgebouw XL - electric | conventional | >2000 <2018 | 51.03.001 | m2gbo | Kunststoffen | Overig | 0
929 | 9.01 Kantoorgebouw XL - electric | conventional | >2000 <2018 | 51.03.001 | m2gbo | Staal & IJzer | Metalen | 0
930 | 9.01 Kantoorgebouw XL - electric | conventional | >2000 <2018 | 51.03.003 | m2gbo | Aluminium | Metalen | 0.018221
931 | 9.01 Kantoorgebouw XL - electric | conventional | >2000 <2018 | 51.03.003 | m2gbo | Electronica | Metalen | 0
932 | 9.01 Kantoorgebouw XL - electric | conventional | >2000 <2018 | 51.03.003 | m2gbo | Isolatie | Isolatie | 0
933 | 9.01 Kantoorgebouw XL - electric | conventional | >2000 <2018 | 51.03.003 | m2gbo | Kunststoffen | Overig | 0
934 | 9.01 Kantoorgebouw XL - electric | conventional | >2000 <2018 | 51.03.003 | m2gbo | Staal & IJzer | Metalen | 0.054662
935 | 9.01 Kantoorgebouw XL - electric | conventional | >2000 <2018 | 51.04.001 | m2 | Aluminium | Metalen | 0.022993
936 | 9.01 Kantoorgebouw XL - electric | conventional | >2000 <2018 | 51.04.001 | m2 | Glas | Glas | 0.033899
937 | 9.01 Kantoorgebouw XL - electric | conventional | >2000 <2018 | 51.04.001 | m2 | Isolatie | Isolatie | 0.01285
938 | 9.01 Kantoorgebouw XL - electric | conventional | >2000 <2018 | 51.04.001 | m2 | Koper | Metalen | 0.017731
939 | 9.01 Kantoorgebouw XL - electric | conventional | >2000 <2018 | 51.04.001 | m2 | Overige metalen | Metalen | 0.014871
940 | 9.01 Kantoorgebouw XL - electric | conventional | >2000 <2018 | 51.04.001 | m2 | Papier | Overig | 0.0012965
941 | 9.01 Kantoorgebouw XL - electric | conventional | >2000 <2018 | 52.03.001 | m2gbo | Kunststoffen | Overig | 0.0091104
942 | 9.01 Kantoorgebouw XL - electric | conventional | >2000 <2018 | 52.05.001 | m1 | Hout | Hout | 0
943 | 9.01 Kantoorgebouw XL - electric | conventional | >2000 <2018 | 52.05.001 | m1 | Kunststoffen | Overig | 0.0041243
944 | 9.01 Kantoorgebouw XL - electric | conventional | >2000 <2018 | 53.01.001 | m2gbo | Hout | Hout | 0
945 | 9.01 Kantoorgebouw XL - electric | conventional | >2000 <2018 | 53.01.001 | m2gbo | Kunststoffen | Overig | 0.054662
946 | 9.01 Kantoorgebouw XL - electric | conventional | >2000 <2018 | 56.01.002 | m2gbo | Kunststoffen | Overig | 0.036442
947 | 9.01 Kantoorgebouw XL - electric | conventional | >2000 <2018 | 56.01.002 | m2gbo | Overige metalen | Metalen | 0.045552
948 | 9.01 Kantoorgebouw XL - electric | conventional | >2000 <2018 | 56.01.002 | m2gbo | Staal & IJzer | Metalen | 0.036442
949 | 9.01 Kantoorgebouw XL - electric | conventional | >2000 <2018 | 56.02.001 | m2gbo | Kunststoffen | Overig | 0
950 | 9.01 Kantoorgebouw XL - electric | conventional | >2000 <2018 | 56.02.001 | m2gbo | Overige metalen | Metalen | 0
951 | 9.01 Kantoorgebouw XL - electric | conventional | >2000 <2018 | 56.02.001 | m2gbo | Staal & IJzer | Metalen | 0
952 | 9.01 Kantoorgebouw XL - electric | conventional | >2000 <2018 | 56.02.004 | m2gbo | Kunststoffen | Overig | 0.0091104
953 | 9.01 Kantoorgebouw XL - electric | conventional | >2000 <2018 | 56.02.004 | m2gbo | Lijm en verf | Overig | 0.027331
954 | 9.01 Kantoorgebouw XL - electric | conventional | >2000 <2018 | 56.02.004 | m2gbo | Overige metalen | Metalen | 0.018221
955 | 9.01 Kantoorgebouw XL - electric | conventional | >2000 <2018 | 56.02.004 | m2gbo | Staal & IJzer | Metalen | 0.51018
956 | 9.01 Kantoorgebouw XL - electric | conventional | >2000 <2018 | 57.02.002 | m2gbo | Kunststoffen | Overig | 0
957 | 9.01 Kantoorgebouw XL - electric | conventional | >2000 <2018 | 57.02.002 | m2gbo | Staal & IJzer | Metalen | 0.34619
958 | 9.01 Kantoorgebouw XL - electric | conventional | >2000 <2018 | 57.02.003 | m2gbo | Kunststoffen | Overig | 0
959 | 9.01 Kantoorgebouw XL - electric | conventional | >2000 <2018 | 57.02.003 | m2gbo | Staal & IJzer | Metalen | 0.99303
960 | 9.01 Kantoorgebouw XL - electric | conventional | >2000 <2018 | 57.02.017 | m2gbo | Kunststoffen | Overig | 0
961 | 9.01 Kantoorgebouw XL - electric | conventional | >2000 <2018 | 57.02.020 | m2gbo | Isolatie | Isolatie | 0.036442
962 | 9.01 Kantoorgebouw XL - electric | conventional | >2000 <2018 | 57.02.020 | m2gbo | Koper | Metalen | 0.063773
963 | 9.01 Kantoorgebouw XL - electric | conventional | >2000 <2018 | 57.02.020 | m2gbo | Kunststoffen | Overig | 0.063773
964 | 9.01 Kantoorgebouw XL - electric | conventional | >2000 <2018 | 57.02.020 | m2gbo | Staal & IJzer | Metalen | 1.0568
965 | 9.01 Kantoorgebouw XL - electric | conventional | >2000 <2018 | 61.02.00006 | m2 | Aluminium | Metalen | 0
966 | 9.01 Kantoorgebouw XL - electric | conventional | >2000 <2018 | 61.02.00006 | m2 | Beton | Beton | 0
967 | 9.01 Kantoorgebouw XL - electric | conventional | >2000 <2018 | 61.02.00006 | m2 | Electronica | Metalen | 0
968 | 9.01 Kantoorgebouw XL - electric | conventional | >2000 <2018 | 61.02.00006 | m2 | Koper | Metalen | 0
969 | 9.01 Kantoorgebouw XL - electric | conventional | >2000 <2018 | 61.02.00006 | m2 | Kunststoffen | Overig | 0
970 | 9.01 Kantoorgebouw XL - electric | conventional | >2000 <2018 | 61.02.00006 | m2 | Staal & IJzer | Metalen | 0
971 | 9.01 Kantoorgebouw XL - electric | conventional | >2000 <2018 | 61.02.00008 | m2 | Aluminium | Metalen | 0
972 | 9.01 Kantoorgebouw XL - electric | conventional | >2000 <2018 | 61.02.00008 | m2 | Beton | Beton | 0
973 | 9.01 Kantoorgebouw XL - electric | conventional | >2000 <2018 | 61.02.00008 | m2 | Electronica | Metalen | 0
974 | 9.01 Kantoorgebouw XL - electric | conventional | >2000 <2018 | 61.02.00008 | m2 | Koper | Metalen | 0
975 | 9.01 Kantoorgebouw XL - electric | conventional | >2000 <2018 | 61.02.00008 | m2 | Kunststoffen | Overig | 0
976 | 9.01 Kantoorgebouw XL - electric | conventional | >2000 <2018 | 61.02.00008 | m2 | Staal & IJzer | Metalen | 0
977 | 9.01 Kantoorgebouw XL - electric | conventional | >2000 <2018 | 61.03.001 | m2gbo | Koper | Metalen | 0
978 | 9.01 Kantoorgebouw XL - electric | conventional | >2000 <2018 | 61.04.001 | m2gbo |  | #N/A | 0
979 | 9.01 Kantoorgebouw XL - electric | conventional | >2000 <2018 | 63.01.001 | m2gbo | Electronica | Metalen | 0.47374
980 | 9.01 Kantoorgebouw XL - electric | conventional | >2000 <2018 | 66.01.001 | p | Staal & IJzer | Metalen | 0.091766
981 | 9.01 Kantoorgebouw XL - electric | conventional | >2000 <2018 | 66.02.001 | p | Overige metalen | Metalen | 0.0033739
982 | 9.01 Kantoorgebouw XL - electric | conventional | >2000 <2018 | 66.02.001 | p | Staal & IJzer | Metalen | 0.49944
983 | 9.01 Kantoorgebouw XL - electric | conventional | >2000 <2018 | 73.01.001 | m1 | Hout | Hout | 0.059577
984 | 9.01 Kantoorgebouw XL - electric | conventional | >2000 <2018 | 73.01.001 | m1 | Lijm en verf | Overig | 0.00057655
985 | 9.01 Kantoorgebouw XL - electric | conventional | >2000 <2018 | 73.02.003 | m1 | Hout | Hout | 0.014109
986 | 9.01 Kantoorgebouw XL - electric | conventional | >2000 <2018 | 73.02.003 | m1 | Staal & IJzer | Metalen | 0.0065022
987 | 9.01 Kantoorgebouw XL - electric | conventional | >2000 <2018 | 74.01.001 | p | Keramiek | Bouwkeramiek | 0.021354
988 | 9.01 Kantoorgebouw XL - electric | conventional | >2000 <2018 | 74.01.001 | p | Kunststoffen | Overig | 0.0074738
989 | 9.01 Kantoorgebouw XL - electric | conventional | >2000 <2018 | 74.02.001 | p | Keramiek | Bouwkeramiek | 0.01388
990 | Optopwoning | conventional | 2019 | 21.02.001 | m2 | Gips | Bouwkeramiek | 18.8984
991 | Optopwoning | conventional | 2019 | 21.02.001 | m2 | Hout | Hout | 24.84
992 | Optopwoning | conventional | 2019 | 21.02.001 | m2 | Isolatie | Isolatie | 0.36285
993 | Optopwoning | conventional | 2019 | 21.02.001 | m2 | Kunststoffen | Overig | 0.43844
994 | Optopwoning | conventional | 2019 | 22.01.002 | m2 | Aluminium | Metalen | 0.1104
995 | Optopwoning | conventional | 2019 | 22.01.002 | m2 | Gips | Bouwkeramiek | 19.55
996 | Optopwoning | conventional | 2019 | 22.01.002 | m2 | Isolatie | Isolatie | 0.9936
997 | Optopwoning | conventional | 2019 | 22.01.002 | m2 | Staal & IJzer | Metalen | 3.0912
998 | Optopwoning | conventional | 2019 | 22.04.004 | m2 | Hout | Hout | 6
999 | Optopwoning | conventional | 2019 | 23.01.004 | m2 | Hout | Hout | 66.04
1000 | Optopwoning | conventional | 2019 | 23.01.004 | m2 | Isolatie | Isolatie | 0.5
1001 | Optopwoning | conventional | 2019 | 23.01.004 | m2 | Staal & IJzer | Metalen | 0.72
1002 | Optopwoning | conventional | 2019 | 28.06.001 | kg | Staal & IJzer | Metalen | 35.9177
1003 | Optopwoning | conventional | 2019 | 31.02.009 | m2 | Aluminium | Metalen | 1.1443
1004 | Optopwoning | conventional | 2019 | 31.02.009 | m2 | Kunststoffen | Overig | 0.10233
1005 | Optopwoning | conventional | 2019 | 31.02.009 | m2 | Lijm en verf | Overig | 0.16281
1006 | Optopwoning | conventional | 2019 | 31.04.007 | p | Aluminium | Metalen | 0.0074286
1007 | Optopwoning | conventional | 2019 | 31.04.007 | p | Hout | Hout | 0.77371
1008 | Optopwoning | conventional | 2019 | 31.04.007 | p | Isolatie | Isolatie | 0.059714
1009 | Optopwoning | conventional | 2019 | 31.04.007 | p | Lijm en verf | Overig | 0.034571
1010 | Optopwoning | conventional | 2019 | 31.04.007 | p | Staal & IJzer | Metalen | 0.032857
1011 | Optopwoning | conventional | 2019 | 31.07.023 | m2 | Glas | Glas | 3.718
1012 | Optopwoning | conventional | 2019 | 31.09.003 | m1 | Mortel | Bouwkeramiek | 0.17357
1013 | Optopwoning | conventional | 2019 | 31.09.003 | m1 | Steen | Bouwkeramiek | 0.26786
1014 | Optopwoning | conventional | 2019 | 32.01.002 | m2 | Hout | Hout | 0.76325
1015 | Optopwoning | conventional | 2019 | 32.01.002 | m2 | Lijm en verf | Overig | 0.033786
1016 | Optopwoning | conventional | 2019 | 32.02.001 | stuks | Aluminium | Metalen | 0.018571
1017 | Optopwoning | conventional | 2019 | 32.02.001 | stuks | Hout | Hout | 1.6914
1018 | Optopwoning | conventional | 2019 | 32.02.001 | stuks | Lijm en verf | Overig | 0.063571
1019 | Optopwoning | conventional | 2019 | 32.02.001 | stuks | Staal & IJzer | Metalen | 0.082143
1020 | Optopwoning | conventional | 2019 | 32.05.002 | m | Mortel | Bouwkeramiek | 0.13886
1021 | Optopwoning | conventional | 2019 | 32.05.002 | m | Steen | Bouwkeramiek | 0.21429
1022 | Optopwoning | conventional | 2019 | 32.05.005 | m1 | Beton | Beton | 0.042571
1023 | Optopwoning | conventional | 2019 | 41.02.029 | m2 | Hout | Hout | 14.2418
1024 | Optopwoning | conventional | 2019 | 41.02.029 | m2 | Staal & IJzer | Metalen | 0.075594
1025 | Optopwoning | conventional | 2019 | 42.02.001 | m2 | Gips | Bouwkeramiek | 6.8264
1026 | Optopwoning | conventional | 2019 | 42.02.001 | m2 | Lijm en verf | Overig | 0.368
1027 | Optopwoning | conventional | 2019 | 42.02.004 | m2 | Keramiek | Bouwkeramiek | 2.9257
1028 | Optopwoning | conventional | 2019 | 42.02.004 | m2 | Lijm en verf | Overig | 0.73429
1029 | Optopwoning | conventional | 2019 | 42.02.004 | m2 | Mortel | Bouwkeramiek | 0.14286
1030 | Optopwoning | conventional | 2019 | 43.02.001 | m2 | Keramiek | Bouwkeramiek | 0.65029
1031 | Optopwoning | conventional | 2019 | 43.02.001 | m2 | Lijm en verf | Overig | 0.073429
1032 | Optopwoning | conventional | 2019 | 43.02.001 | m2 | Mortel | Bouwkeramiek | 0.014286
1033 | Optopwoning | conventional | 2019 | 43.03.003 | m2 | Isolatie | Isolatie | 14.0665
1034 | Optopwoning | conventional | 2019 | 45.01.008 | m2 | Aluminium | Metalen | 2.16
1035 | Optopwoning | conventional | 2019 | 45.01.008 | m2 | Gips | Bouwkeramiek | 25
1036 | Optopwoning | conventional | 2019 | 45.01.008 | m2 | Staal & IJzer | Metalen | 1.2
1037 | Optopwoning | conventional | 2019 | 47.03.004 | m | Kunststoffen | Overig | 0.053229
1038 | Optopwoning | conventional | 2019 | 47.04.021 | m2 | Bitumen | Bitumen | 2.2
1039 | Optopwoning | conventional | 2019 | 47.04.021 | m2 | Kunststoffen | Overig | 1.3
1040 | Optopwoning | conventional | 2019 | 47.04.021 | m2 | Lijm en verf | Overig | 0.2
1041 | Optopwoning | conventional | 2019 | 47.07.004 | m2 | Isolatie | Isolatie | 3.33
1042 | Optopwoning | conventional | 2019 | 51.02.004 | stuks | Aluminium | Metalen | 0.17571
1043 | Optopwoning | conventional | 2019 | 51.02.004 | stuks | Electronica | Metalen | 0.0028571
1044 | Optopwoning | conventional | 2019 | 51.02.004 | stuks | Isolatie | Isolatie | 0.01
1045 | Optopwoning | conventional | 2019 | 51.02.004 | stuks | Koper | Metalen | 0.0085714
1046 | Optopwoning | conventional | 2019 | 51.02.004 | stuks | Kunststoffen | Overig | 0.028571
1047 | Optopwoning | conventional | 2019 | 51.02.004 | stuks | Overige metalen | Metalen | 0.015714
1048 | Optopwoning | conventional | 2019 | 51.02.004 | stuks | Staal & IJzer | Metalen | 0.32857
1049 | Optopwoning | conventional | 2019 | 52.01.001 | m2gbo | Kunststoffen | Overig | 0.136
1050 | Optopwoning | conventional | 2019 | 52.03.001 | m2gbo | Kunststoffen | Overig | 0.0085
1051 | Optopwoning | conventional | 2019 | 52.04.015 | m1 | Kunststoffen | Overig | 0.26857
1052 | Optopwoning | conventional | 2019 | 53.01.001 | m2gbo | Hout | Hout | 0
1053 | Optopwoning | conventional | 2019 | 53.01.001 | m2gbo | Kunststoffen | Overig | 0.051
1054 | Optopwoning | conventional | 2019 | 56.01.002 | m2gbo | Kunststoffen | Overig | 0.034
1055 | Optopwoning | conventional | 2019 | 56.01.002 | m2gbo | Overige metalen | Metalen | 0.0425
1056 | Optopwoning | conventional | 2019 | 56.01.002 | m2gbo | Staal & IJzer | Metalen | 0.034
1057 | Optopwoning | conventional | 2019 | 56.02.006 | m2gbo | Kunststoffen | Overig | 0.612
1058 | Optopwoning | conventional | 2019 | 56.02.006 | m2gbo | Lijm en verf | Overig | 0.1105
1059 | Optopwoning | conventional | 2019 | 57.02.024 | m2gbo | Aluminium | Metalen | 0.017
1060 | Optopwoning | conventional | 2019 | 57.02.024 | m2gbo | Kunststoffen | Overig | 0.0085
1061 | Optopwoning | conventional | 2019 | 57.02.026 | m2gbo | Staal & IJzer | Metalen | 1.054
1062 | Optopwoning | conventional | 2019 | 57.02.029 | m2gbo | Koper | Metalen | 0.00014286
1063 | Optopwoning | conventional | 2019 | 57.02.029 | m2gbo | Kunststoffen | Overig | 0.0014286
1064 | Optopwoning | conventional | 2019 | 57.02.029 | m2gbo | Staal & IJzer | Metalen | 0.0015714
1065 | Optopwoning | conventional | 2019 | 61.01.001 | m2gbo | Koper | Metalen | 0.119
1066 | Optopwoning | conventional | 2019 | 61.01.001 | m2gbo | Kunststoffen | Overig | 0.102
1067 | Optopwoning | conventional | 2019 | 61.02.00006 | m2 | Aluminium | Metalen | 0.012857
1068 | Optopwoning | conventional | 2019 | 61.02.00006 | m2 | Beton | Beton | 0.041429
1069 | Optopwoning | conventional | 2019 | 61.02.00006 | m2 | Electronica | Metalen | 0.75143
1070 | Optopwoning | conventional | 2019 | 61.02.00006 | m2 | Koper | Metalen | 0.0031429
1071 | Optopwoning | conventional | 2019 | 61.02.00006 | m2 | Kunststoffen | Overig | 0.021714
1072 | Optopwoning | conventional | 2019 | 61.02.00006 | m2 | Staal & IJzer | Metalen | 0.11771
1073 | Optopwoning | conventional | 2019 | 61.03.002 | m2gbo | Koper | Metalen | 0.1445
1074 | Optopwoning | conventional | 2019 | 61.05.001 | kwh | Electronica | Metalen | 0
1075 | Optopwoning | conventional | 2019 | 73.01.002 | m1 | Hout | Hout | 1.1849
1076 | Optopwoning | conventional | 2019 | 73.01.002 | m1 | Lijm en verf | Overig | 0.14777
1077 | Optopwoning | conventional | 2019 | 73.02.002 | m1 | Hout | Hout | 0.32846
1078 | Optopwoning | conventional | 2019 | 73.02.002 | m1 | Kunststoffen | Overig | 0.042857
1079 | Optopwoning | conventional | 2019 | 74.01.001 | stuks | Keramiek | Bouwkeramiek | 0.57143
1080 | Optopwoning | conventional | 2019 | 74.01.001 | stuks | Kunststoffen | Overig | 0.2
1081 | Optopwoning | conventional | 2019 | 74.02.001 | stuks | Keramiek | Bouwkeramiek | 0.18571
1082 | Optopwoning | conventional | 2019 | 74.03.001 | p | Keramiek | Bouwkeramiek | 0.12086
1083 | Optopwoning | conventional | 2019 | 74.03.001 | p | Lijm en verf | Overig | 0.012429
1084 | Optopwoning | conventional | 2019 | 74.03.001 | p | Mortel | Bouwkeramiek | 0.0058571
1173 | School VO | conventional | 2019 | 11.01.001 | m3 | Zand | Other | 7.884
1174 | School VO | conventional | 2019 | 11.01.015 | m3 | Isolatie | Isolatie | 1.2595
1175 | School VO | conventional | 2019 | 13.01.006 | m2 | Kunststoffen | Overig | 0.10141
1176 | School VO | conventional | 2019 | 16.01.00012 | m1 | Beton | Beton | 84.1618
1177 | School VO | conventional | 2019 | 16.01.00012 | m1 | Isolatie | Isolatie | 0.76869
1178 | School VO | conventional | 2019 | 16.01.00012 | m1 | Staal & IJzer | Metalen | 2.9269
1179 | School VO | conventional | 2019 | 17.01.00016 | m1 | Beton | Beton | 201.3885
1180 | School VO | conventional | 2019 | 17.01.00016 | m1 | Staal & IJzer | Metalen | 12.0458
1181 | School VO | conventional | 2019 | 17.01.001 | m1 | Beton | Beton | 0
1182 | School VO | conventional | 2019 | 17.01.001 | m1 | Hout | Hout | 0
1183 | School VO | conventional | 2019 | 17.01.001 | m1 | Staal & IJzer | Metalen | 0
1184 | School VO | conventional | 2019 | 21.01.007 | m2 | Beton | Beton | 41.7779
1185 | School VO | conventional | 2019 | 21.01.007 | m2 | Staal & IJzer | Metalen | 2.0889
1186 | School VO | conventional | 2019 | 21.01.011 | m2 | Kalkzandsteen | Bouwkeramiek | 0
1187 | School VO | conventional | 2019 | 21.01.011 | m2 | Mortel | Bouwkeramiek | 0
1188 | School VO | conventional | 2019 | 21.01.012 | m2 | Kalkzandsteen | Bouwkeramiek | 50.5548
1189 | School VO | conventional | 2019 | 21.01.012 | m2 | Mortel | Bouwkeramiek | 0.40444
1190 | School VO | conventional | 2019 | 21.01.019 | m2 | Baksteen | Bouwkeramiek | 0
1191 | School VO | conventional | 2019 | 21.01.019 | m2 | Mortel | Bouwkeramiek | 0
1192 | School VO | conventional | 2019 | 21.02.001 | m2 | Gips | Bouwkeramiek | 0.29807
1193 | School VO | conventional | 2019 | 21.02.001 | m2 | Hout | Hout | 0.39179
1194 | School VO | conventional | 2019 | 21.02.001 | m2 | Isolatie | Isolatie | 0.005723
1195 | School VO | conventional | 2019 | 21.02.001 | m2 | Kunststoffen | Overig | 0.0069153
1196 | School VO | conventional | 2019 | 22.01.005 | m2 | Aluminium | Metalen | 0.087897
1197 | School VO | conventional | 2019 | 22.01.005 | m2 | Gips | Bouwkeramiek | 31.1303
1198 | School VO | conventional | 2019 | 22.01.005 | m2 | Isolatie | Isolatie | 1.0255
1199 | School VO | conventional | 2019 | 22.01.005 | m2 | Staal & IJzer | Metalen | 2.4611
1200 | School VO | conventional | 2019 | 22.03.012 | m2 | Kalkzandsteen | Bouwkeramiek | 4.1988
1201 | School VO | conventional | 2019 | 22.03.012 | m2 | Mortel | Bouwkeramiek | 0.03359
1202 | School VO | conventional | 2019 | 22.03.024 | m2 | Baksteen | Bouwkeramiek | 0
1203 | School VO | conventional | 2019 | 22.03.024 | m2 | Mortel | Bouwkeramiek | 0
1204 | School VO | conventional | 2019 | 23.01.00073 | m2 | Beton | Beton | 233.3158
1205 | School VO | conventional | 2019 | 23.01.00073 | m2 | Staal & IJzer | Metalen | 8.1165
1206 | School VO | conventional | 2019 | 23.01.024 | m2 | Beton | Beton | 108.4581
1207 | School VO | conventional | 2019 | 23.01.024 | m2 | Staal & IJzer | Metalen | 3.7725
1208 | School VO | conventional | 2019 | 23.01.041 | m2 | Beton | Beton | 189.1718
1209 | School VO | conventional | 2019 | 23.01.041 | m2 | Staal & IJzer | Metalen | 6.5814
1210 | School VO | conventional | 2019 | 24.01.004 | stuks | Hout | Hout | 0.030623
1211 | School VO | conventional | 2019 | 24.01.004 | stuks | Staal & IJzer | Metalen | 0.058452
1212 | School VO | conventional | 2019 | 24.02.001 | stuks | Beton | Beton | 3.8023
1213 | School VO | conventional | 2019 | 24.02.001 | stuks | Kunststoffen | Overig | 0.0071341
1214 | School VO | conventional | 2019 | 24.02.001 | stuks | Staal & IJzer | Metalen | 0.067998
1215 | School VO | conventional | 2019 | 27.01.00035 | m2 | Beton | Beton | 110.1298
1216 | School VO | conventional | 2019 | 27.01.00035 | m2 | Staal & IJzer | Metalen | 3.8311
1217 | School VO | conventional | 2019 | 27.01.011 | m2 | Beton | Beton | 91.9202
1218 | School VO | conventional | 2019 | 27.01.011 | m2 | Staal & IJzer | Metalen | 3.198
1219 | School VO | conventional | 2019 | 28.01.029 | m2 | Baksteen | Bouwkeramiek | 0
1220 | School VO | conventional | 2019 | 28.01.029 | m2 | Mortel | Bouwkeramiek | 0
1221 | School VO | conventional | 2019 | 28.02.017 | m1 | Hout | Hout | 2.5646
1222 | School VO | conventional | 2019 | 28.05.020 | m1 | Hout | Hout | 0
1223 | School VO | conventional | 2019 | 28.05.022 | m1 | Beton | Beton | 9.7177
1224 | School VO | conventional | 2019 | 28.05.022 | m1 | Staal & IJzer | Metalen | 0.33788
1225 | School VO | conventional | 2019 | 28.06.001 | kg | Staal & IJzer | Metalen | 39.2946
1226 | School VO | conventional | 2019 | 31.01.001 | stuks | Hout | Hout | 0.10387
1227 | School VO | conventional | 2019 | 31.01.001 | stuks | Lijm en verf | Overig | 0.0032517
1228 | School VO | conventional | 2019 | 31.02.012 | m2 | Aluminium | Metalen | 0.18441
1229 | School VO | conventional | 2019 | 31.02.012 | m2 | Kunststoffen | Overig | 0.017487
1230 | School VO | conventional | 2019 | 31.02.012 | m2 | Lijm en verf | Overig | 0.02782
1231 | School VO | conventional | 2019 | 31.02.015 | m2 | Kunststoffen | Overig | 0.186
1232 | School VO | conventional | 2019 | 31.02.015 | m2 | Staal & IJzer | Metalen | 0.10214
1233 | School VO | conventional | 2019 | 31.02.016 | m2 | Hout | Hout | 0.19792
1234 | School VO | conventional | 2019 | 31.02.016 | m2 | Kunststoffen | Overig | 0.0075512
1235 | School VO | conventional | 2019 | 31.02.016 | m2 | Lijm en verf | Overig | 0.01232
1236 | School VO | conventional | 2019 | 31.04.010 | m2 | Aluminium | Metalen | 0.036366
1237 | School VO | conventional | 2019 | 31.04.010 | m2 | Kunststoffen | Overig | 0.0020203
1238 | School VO | conventional | 2019 | 31.04.010 | m2 | Lijm en verf | Overig | 0.003801
1239 | School VO | conventional | 2019 | 31.07.001 | m2 | Glas | Glas | 0
1240 | School VO | conventional | 2019 | 31.07.001 | m2 | Kunststoffen | Overig | 0
1241 | School VO | conventional | 2019 | 31.07.001 | m2 | Lijm en verf | Overig | 0
1242 | School VO | conventional | 2019 | 31.07.004 | m2 | Glas | Glas | 3.6732
1243 | School VO | conventional | 2019 | 31.07.004 | m2 | Kunststoffen | Overig | 0.05877
1244 | School VO | conventional | 2019 | 31.07.004 | m2 | Lijm en verf | Overig | 0.024794
1245 | School VO | conventional | 2019 | 31.07.004 | m2 | Staal & IJzer | Metalen | 0.22957
1246 | School VO | conventional | 2019 | 31.09.003 | m1 | Mortel | Bouwkeramiek | 0.22388
1247 | School VO | conventional | 2019 | 31.09.003 | m1 | Steen | Bouwkeramiek | 0.34549
1248 | School VO | conventional | 2019 | 31.09.004 | m1 | Hout | Hout | 0
1249 | School VO | conventional | 2019 | 31.09.004 | m1 | Kunststoffen | Overig | 0
1250 | School VO | conventional | 2019 | 31.11.002 | m1 | Kunststoffen | Overig | 0.04509
1251 | School VO | conventional | 2019 | 31.11.009 | m1 | Kunststoffen | Overig | 0.020052
1252 | School VO | conventional | 2019 | 31.11.009 | m1 | Overige metalen | Metalen | 0.16204
1253 | School VO | conventional | 2019 | 31.12.002 | m1 | Mortel | Bouwkeramiek | 0.047367
1254 | School VO | conventional | 2019 | 31.12.002 | m1 | Steen | Bouwkeramiek | 0.054629
1255 | School VO | conventional | 2019 | 31.12.005 | m1 | Aluminium | Metalen | 0.029943
1256 | School VO | conventional | 2019 | 31.12.005 | m1 | Overige metalen | Metalen | 0.00092132
1257 | School VO | conventional | 2019 | 32.01.001 | m2 | Overige metalen | Metalen | 0.00075742
1258 | School VO | conventional | 2019 | 32.01.001 | m2 | Staal & IJzer | Metalen | 0.016285
1259 | School VO | conventional | 2019 | 32.01.002 | m2 | Hout | Hout | 0
1260 | School VO | conventional | 2019 | 32.01.002 | m2 | Lijm en verf | Overig | 0
1261 | School VO | conventional | 2019 | 32.02.001 | m2 | Aluminium | Metalen | 0
1262 | School VO | conventional | 2019 | 32.02.001 | m2 | Hout | Hout | 0
1263 | School VO | conventional | 2019 | 32.02.001 | m2 | Lijm en verf | Overig | 0
1264 | School VO | conventional | 2019 | 32.02.001 | m2 | Staal & IJzer | Metalen | 0
1265 | School VO | conventional | 2019 | 32.02.002 | stuks | Aluminium | Metalen | 0.00015872
1266 | School VO | conventional | 2019 | 32.02.002 | stuks | Hout | Hout | 0.0085708
1267 | School VO | conventional | 2019 | 32.02.002 | stuks | Lijm en verf | Overig | 0.0005433
1268 | School VO | conventional | 2019 | 32.02.002 | stuks | Papier | Overig | 0.0044014
1269 | School VO | conventional | 2019 | 32.02.002 | stuks | Staal & IJzer | Metalen | 0.00070202
1270 | School VO | conventional | 2019 | 32.03.001 | m2 | Glas | Glas | 0.43308
1271 | School VO | conventional | 2019 | 32.03.001 | m2 | Kunststoffen | Overig | 0.016457
1272 | School VO | conventional | 2019 | 32.03.001 | m2 | Lijm en verf | Overig | 0.005197
1273 | School VO | conventional | 2019 | 32.05.002 | m1 | Mortel | Bouwkeramiek | 0.022073
1274 | School VO | conventional | 2019 | 32.05.002 | m1 | Steen | Bouwkeramiek | 0.034063
1275 | School VO | conventional | 2019 | 34.01.006 | m1 | Lijm en verf | Overig | 0
1276 | School VO | conventional | 2019 | 34.01.006 | m1 | Staal & IJzer | Metalen | 0
1277 | School VO | conventional | 2019 | 34.01.007 | m1 | Glas | Glas | 0.080234
1278 | School VO | conventional | 2019 | 34.01.007 | m1 | Kunststoffen | Overig | 0.0014903
1279 | School VO | conventional | 2019 | 34.01.007 | m1 | Lijm en verf | Overig | 0.00028844
1280 | School VO | conventional | 2019 | 34.01.007 | m1 | Staal & IJzer | Metalen | 0.044516
1281 | School VO | conventional | 2019 | 34.01.008 | m1 | Hout | Hout | 0.021753
1282 | School VO | conventional | 2019 | 34.01.008 | m1 | Lijm en verf | Overig | 0.0014662
1283 | School VO | conventional | 2019 | 34.02.007 | m1 | Staal & IJzer | Metalen | 0
1284 | School VO | conventional | 2019 | 37.02.002 | m2 | Aluminium | Metalen | 0.0069248
1285 | School VO | conventional | 2019 | 37.02.002 | m2 | Kunststoffen | Overig | 0.0027356
1286 | School VO | conventional | 2019 | 41.01.011 | m2 | Baksteen | Bouwkeramiek | 44.3891
1287 | School VO | conventional | 2019 | 41.01.011 | m2 | Mortel | Bouwkeramiek | 18.2779
1288 | School VO | conventional | 2019 | 41.04.001 | m2 | Isolatie | Isolatie | 0.5419
1289 | School VO | conventional | 2019 | 41.04.002 | m2 | Isolatie | Isolatie | 3.2607
1290 | School VO | conventional | 2019 | 42.01.009 | m1 | Hout | Hout | 0.35455
1291 | School VO | conventional | 2019 | 42.01.009 | m1 | Lijm en verf | Overig | 0.0084418
1292 | School VO | conventional | 2019 | 42.02.001 | m2 | Gips | Bouwkeramiek | 7.7144
1293 | School VO | conventional | 2019 | 42.02.001 | m2 | Lijm en verf | Overig | 0.41587
1294 | School VO | conventional | 2019 | 42.02.004 | m2 | Keramiek | Bouwkeramiek | 2.3658
1295 | School VO | conventional | 2019 | 42.02.004 | m2 | Lijm en verf | Overig | 0.59377
1296 | School VO | conventional | 2019 | 42.02.004 | m2 | Mortel | Bouwkeramiek | 0.11552
1297 | School VO | conventional | 2019 | 43.01.001 | m2 | Beton | Beton | 35.158
1298 | School VO | conventional | 2019 | 43.02.007 | m2 | Glas | Glas | 0.017902
1299 | School VO | conventional | 2019 | 43.02.007 | m2 | Keramiek | Bouwkeramiek | 1.5635
1300 | School VO | conventional | 2019 | 43.02.007 | m2 | Lijm en verf | Overig | 0.22591
1301 | School VO | conventional | 2019 | 43.03.007 | m2 | Isolatie | Isolatie | 1.2586
1302 | School VO | conventional | 2019 | 45.02.015 | m2 | Isolatie | Isolatie | 0
1303 | School VO | conventional | 2019 | 45.02.015 | m2 | Lijm en verf | Overig | 0
1304 | School VO | conventional | 2019 | 45.02.015 | m2 | Staal & IJzer | Metalen | 0
1305 | School VO | conventional | 2019 | 45.03.001 | m2 | Isolatie | Isolatie | 0.69149
1306 | School VO | conventional | 2019 | 45.03.001 | m2 | Lijm en verf | Overig | 0.0076832
1307 | School VO | conventional | 2019 | 45.03.004 | m2 | Hout | Hout | 0.53014
1308 | School VO | conventional | 2019 | 45.03.005 | m2 | Isolatie | Isolatie | 0.6305
1309 | School VO | conventional | 2019 | 47.01.001 | m1 | Hout | Hout | 0.27612
1310 | School VO | conventional | 2019 | 47.01.001 | m1 | Isolatie | Isolatie | 0.028812
1311 | School VO | conventional | 2019 | 47.01.001 | m1 | Lijm en verf | Overig | 0.0004802
1312 | School VO | conventional | 2019 | 47.04.021 | m2 | Bitumen | Bitumen | 0
1313 | School VO | conventional | 2019 | 47.04.021 | m2 | Kunststoffen | Overig | 0
1314 | School VO | conventional | 2019 | 47.04.021 | m2 | Lijm en verf | Overig | 0
1315 | School VO | conventional | 2019 | 47.05.011 | m2 | Staal & IJzer | Metalen | 1.6076
1316 | School VO | conventional | 2019 | 47.07.004 | m2 | Isolatie | Isolatie | 1.2172
1317 | School VO | conventional | 2019 | 51.03.001 | m2gbo | Aluminium | Metalen | 0.0093056
1318 | School VO | conventional | 2019 | 51.03.001 | m2gbo | Isolatie | Isolatie | 0.0093056
1319 | School VO | conventional | 2019 | 51.03.001 | m2gbo | Koper | Metalen | 0
1320 | School VO | conventional | 2019 | 51.03.001 | m2gbo | Kunststoffen | Overig | 0.037222
1321 | School VO | conventional | 2019 | 51.03.001 | m2gbo | Staal & IJzer | Metalen | 4.8761
1322 | School VO | conventional | 2019 | 51.03.003 | m2gbo | Aluminium | Metalen | 0
1323 | School VO | conventional | 2019 | 51.03.003 | m2gbo | Electronica | Metalen | 0
1324 | School VO | conventional | 2019 | 51.03.003 | m2gbo | Isolatie | Isolatie | 0
1325 | School VO | conventional | 2019 | 51.03.003 | m2gbo | Kunststoffen | Overig | 0
1326 | School VO | conventional | 2019 | 51.03.003 | m2gbo | Staal & IJzer | Metalen | 0
1327 | School VO | conventional | 2019 | 51.03.004 | m2gbo | Aluminium | Metalen | 0
1328 | School VO | conventional | 2019 | 51.03.004 | m2gbo | Isolatie | Isolatie | 0
1329 | School VO | conventional | 2019 | 51.03.004 | m2gbo | Koper | Metalen | 0
1330 | School VO | conventional | 2019 | 51.03.004 | m2gbo | Kunststoffen | Overig | 0
1331 | School VO | conventional | 2019 | 51.03.004 | m2gbo | Staal & IJzer | Metalen | 0
1332 | School VO | conventional | 2019 | 52.03.001 | m2gbo | Kunststoffen | Overig | 0.0093056
1333 | School VO | conventional | 2019 | 52.04.013 | m1 | Hout | Hout | 0.23846
1334 | School VO | conventional | 2019 | 52.04.013 | m1 | Overige metalen | Metalen | 0.23846
1335 | School VO | conventional | 2019 | 52.05.001 | m1 | Hout | Hout | 0
1336 | School VO | conventional | 2019 | 52.05.001 | m1 | Kunststoffen | Overig | 0.0049447
1337 | School VO | conventional | 2019 | 53.01.009 | m2gbo | Koper | Metalen | 0.055834
1338 | School VO | conventional | 2019 | 53.01.009 | m2gbo | Kunststoffen | Overig | 0.037222
1339 | School VO | conventional | 2019 | 54.01.006 | m2gbo | Koper | Metalen | 0
1340 | School VO | conventional | 2019 | 55.03.002 | m2gbo | Kunststoffen | Overig | 0
1341 | School VO | conventional | 2019 | 55.03.002 | m2gbo | Staal & IJzer | Metalen | 0.26986
1342 | School VO | conventional | 2019 | 56.01.002 | m2gbo | Kunststoffen | Overig | 0.037222
1343 | School VO | conventional | 2019 | 56.01.002 | m2gbo | Overige metalen | Metalen | 0.046528
1344 | School VO | conventional | 2019 | 56.01.002 | m2gbo | Staal & IJzer | Metalen | 0.037222
1345 | School VO | conventional | 2019 | 56.02.001 | m2gbo | Kunststoffen | Overig | 0.17448
1346 | School VO | conventional | 2019 | 56.02.001 | m2gbo | Overige metalen | Metalen | 0
1347 | School VO | conventional | 2019 | 56.02.001 | m2gbo | Staal & IJzer | Metalen | 0.027917
1348 | School VO | conventional | 2019 | 56.02.004 | m2gbo | Kunststoffen | Overig | 0
1349 | School VO | conventional | 2019 | 56.02.004 | m2gbo | Lijm en verf | Overig | 0
1350 | School VO | conventional | 2019 | 56.02.004 | m2gbo | Overige metalen | Metalen | 0
1351 | School VO | conventional | 2019 | 56.02.004 | m2gbo | Staal & IJzer | Metalen | 0
1352 | School VO | conventional | 2019 | 56.02.010 | m2gbo | Aluminium | Metalen | 0.016285
1353 | School VO | conventional | 2019 | 56.02.010 | m2gbo | Isolatie | Isolatie | 0.065139
1354 | School VO | conventional | 2019 | 56.02.010 | m2gbo | Koper | Metalen | 0.060486
1355 | School VO | conventional | 2019 | 56.02.010 | m2gbo | Kunststoffen | Overig | 0.023264
1356 | School VO | conventional | 2019 | 56.02.010 | m2gbo | Overige metalen | Metalen | 0.02559
1357 | School VO | conventional | 2019 | 56.02.010 | m2gbo | Staal & IJzer | Metalen | 0.49552
1358 | School VO | conventional | 2019 | 57.02.002 | m2gbo | Kunststoffen | Overig | 0
1359 | School VO | conventional | 2019 | 57.02.002 | m2gbo | Staal & IJzer | Metalen | 0.35361
1360 | School VO | conventional | 2019 | 57.02.020 | m2gbo | Isolatie | Isolatie | 0.037222
1361 | School VO | conventional | 2019 | 57.02.020 | m2gbo | Koper | Metalen | 0.065139
1362 | School VO | conventional | 2019 | 57.02.020 | m2gbo | Kunststoffen | Overig | 0.065139
1363 | School VO | conventional | 2019 | 57.02.020 | m2gbo | Staal & IJzer | Metalen | 1.0795
1364 | School VO | conventional | 2019 | 57.02.024 | m2gbo | Aluminium | Metalen | 0.018611
1365 | School VO | conventional | 2019 | 57.02.024 | m2gbo | Kunststoffen | Overig | 0.0093056
1366 | School VO | conventional | 2019 | 57.02.029 | m2gbo | Koper | Metalen | 0.0093056
1367 | School VO | conventional | 2019 | 57.02.029 | m2gbo | Kunststoffen | Overig | 0.093056
1368 | School VO | conventional | 2019 | 57.02.029 | m2gbo | Staal & IJzer | Metalen | 0.10236
1369 | School VO | conventional | 2019 | 61.01.001 | m2gbo | Koper | Metalen | 0.13028
1370 | School VO | conventional | 2019 | 61.01.001 | m2gbo | Kunststoffen | Overig | 0.11167
1371 | School VO | conventional | 2019 | 61.02.00007 | m2 | Aluminium | Metalen | 0.17296
1372 | School VO | conventional | 2019 | 61.02.00007 | m2 | Electronica | Metalen | 3.8701
1373 | School VO | conventional | 2019 | 61.02.00007 | m2 | Hout | Hout | 0.10496
1374 | School VO | conventional | 2019 | 61.02.00007 | m2 | Koper | Metalen | 0.011826
1375 | School VO | conventional | 2019 | 61.02.00007 | m2 | Kunststoffen | Overig | 0.013304
1376 | School VO | conventional | 2019 | 61.02.00007 | m2 | Staal & IJzer | Metalen | 0.051739
1377 | School VO | conventional | 2019 | 63.01.002 | m2gbo | Electronica | Metalen | 0.083333
1378 | School VO | conventional | 2019 | 66.01.001 | stuks | Staal & IJzer | Metalen | 0.22955
1379 | School VO | conventional | 2019 | 66.02.001 | stuks | Overige metalen | Metalen | 0.00316
1380 | School VO | conventional | 2019 | 66.02.001 | stuks | Staal & IJzer | Metalen | 0.46778
1381 | School VO | conventional | 2019 | 73.01.002 | m1 | Hout | Hout | 0.079115
1382 | School VO | conventional | 2019 | 73.01.002 | m1 | Lijm en verf | Overig | 0.0098665
1383 | School VO | conventional | 2019 | 73.02.002 | m1 | Hout | Hout | 0.013158
1384 | School VO | conventional | 2019 | 73.02.002 | m1 | Kunststoffen | Overig | 0.0017169
1385 | School VO | conventional | 2019 | 74.01.001 | stuks | Keramiek | Bouwkeramiek | 0.13
1386 | School VO | conventional | 2019 | 74.01.001 | stuks | Kunststoffen | Overig | 0.0455
1387 | School VO | conventional | 2019 | 74.02.001 | stuks | Keramiek | Bouwkeramiek | 0.052
1388 | School VO | conventional | <1945 | 11.01.001 | m3 | Zand | Other | 7.884
1389 | School VO | conventional | <1945 | 11.01.015 | m3 | Isolatie | Isolatie | 0
1390 | School VO | conventional | <1945 | 13.01.006 | m2 | Kunststoffen | Overig | 0
1391 | School VO | conventional | <1945 | 16.01.00012 | m1 | Beton | Beton | 84.1618
1392 | School VO | conventional | <1945 | 16.01.00012 | m1 | Isolatie | Isolatie | 0.76869
1393 | School VO | conventional | <1945 | 16.01.00012 | m1 | Staal & IJzer | Metalen | 2.9269
1394 | School VO | conventional | <1945 | 17.01.00016 | m1 | Beton | Beton | 0
1395 | School VO | conventional | <1945 | 17.01.00016 | m1 | Staal & IJzer | Metalen | 0
1396 | School VO | conventional | <1945 | 17.01.001 | m1 | Beton | Beton | 39.3186
1397 | School VO | conventional | <1945 | 17.01.001 | m1 | Hout | Hout | 47.5099
1398 | School VO | conventional | <1945 | 17.01.001 | m1 | Staal & IJzer | Metalen | 7.8637
1399 | School VO | conventional | <1945 | 21.01.007 | m2 | Beton | Beton | 0
1400 | School VO | conventional | <1945 | 21.01.007 | m2 | Staal & IJzer | Metalen | 0
1401 | School VO | conventional | <1945 | 21.01.011 | m2 | Kalkzandsteen | Bouwkeramiek | 68.3307
1402 | School VO | conventional | <1945 | 21.01.011 | m2 | Mortel | Bouwkeramiek | 0.52232
1403 | School VO | conventional | <1945 | 21.01.012 | m2 | Kalkzandsteen | Bouwkeramiek | 11.3103
1404 | School VO | conventional | <1945 | 21.01.012 | m2 | Mortel | Bouwkeramiek | 0.090482
1405 | School VO | conventional | <1945 | 21.01.019 | m2 | Baksteen | Bouwkeramiek | 36.9909
1406 | School VO | conventional | <1945 | 21.01.019 | m2 | Mortel | Bouwkeramiek | 15.2315
1407 | School VO | conventional | <1945 | 21.02.001 | m2 | Gips | Bouwkeramiek | 0.29807
1408 | School VO | conventional | <1945 | 21.02.001 | m2 | Hout | Hout | 0.39179
1409 | School VO | conventional | <1945 | 21.02.001 | m2 | Isolatie | Isolatie | 0.005723
1410 | School VO | conventional | <1945 | 21.02.001 | m2 | Kunststoffen | Overig | 0.0069153
1411 | School VO | conventional | <1945 | 22.01.005 | m2 | Aluminium | Metalen | 0
1412 | School VO | conventional | <1945 | 22.01.005 | m2 | Gips | Bouwkeramiek | 0
1413 | School VO | conventional | <1945 | 22.01.005 | m2 | Isolatie | Isolatie | 0
1414 | School VO | conventional | <1945 | 22.01.005 | m2 | Staal & IJzer | Metalen | 0
1415 | School VO | conventional | <1945 | 22.03.012 | m2 | Kalkzandsteen | Bouwkeramiek | 2.0994
1416 | School VO | conventional | <1945 | 22.03.012 | m2 | Mortel | Bouwkeramiek | 0.016795
1417 | School VO | conventional | <1945 | 22.03.024 | m2 | Baksteen | Bouwkeramiek | 109.8715
1418 | School VO | conventional | <1945 | 22.03.024 | m2 | Mortel | Bouwkeramiek | 45.2412
1419 | School VO | conventional | <1945 | 23.01.00073 | m2 | Beton | Beton | 222.2056
1420 | School VO | conventional | <1945 | 23.01.00073 | m2 | Staal & IJzer | Metalen | 7.73
1421 | School VO | conventional | <1945 | 23.01.024 | m2 | Beton | Beton | 104.9496
1422 | School VO | conventional | <1945 | 23.01.024 | m2 | Staal & IJzer | Metalen | 3.6505
1423 | School VO | conventional | <1945 | 23.01.041 | m2 | Beton | Beton | 180.1636
1424 | School VO | conventional | <1945 | 23.01.041 | m2 | Staal & IJzer | Metalen | 6.268
1425 | School VO | conventional | <1945 | 24.01.004 | stuks | Hout | Hout | 0.030623
1426 | School VO | conventional | <1945 | 24.01.004 | stuks | Staal & IJzer | Metalen | 0.058452
1427 | School VO | conventional | <1945 | 24.02.001 | stuks | Beton | Beton | 0
1428 | School VO | conventional | <1945 | 24.02.001 | stuks | Kunststoffen | Overig | 0
1429 | School VO | conventional | <1945 | 24.02.001 | stuks | Staal & IJzer | Metalen | 0
1430 | School VO | conventional | <1945 | 27.01.00035 | m2 | Beton | Beton | 110.1298
1431 | School VO | conventional | <1945 | 27.01.00035 | m2 | Staal & IJzer | Metalen | 3.8311
1432 | School VO | conventional | <1945 | 27.01.011 | m2 | Beton | Beton | 91.9202
1433 | School VO | conventional | <1945 | 27.01.011 | m2 | Staal & IJzer | Metalen | 3.198
1434 | School VO | conventional | <1945 | 28.01.029 | m2 | Baksteen | Bouwkeramiek | 1.5296
1435 | School VO | conventional | <1945 | 28.01.029 | m2 | Mortel | Bouwkeramiek | 0.62982
1436 | School VO | conventional | <1945 | 28.02.017 | m1 | Hout | Hout | 5.1292
1437 | School VO | conventional | <1945 | 28.05.020 | m1 | Hout | Hout | 1.6585
1438 | School VO | conventional | <1945 | 28.05.022 | m1 | Beton | Beton | 0
1439 | School VO | conventional | <1945 | 28.05.022 | m1 | Staal & IJzer | Metalen | 0
1440 | School VO | conventional | <1945 | 28.06.001 | kg | Staal & IJzer | Metalen | 39.2946
1441 | School VO | conventional | <1945 | 31.01.001 | stuks | Hout | Hout | 0.10387
1442 | School VO | conventional | <1945 | 31.01.001 | stuks | Lijm en verf | Overig | 0.0032517
1443 | School VO | conventional | <1945 | 31.02.012 | m2 | Aluminium | Metalen | 0
1444 | School VO | conventional | <1945 | 31.02.012 | m2 | Kunststoffen | Overig | 0
1445 | School VO | conventional | <1945 | 31.02.012 | m2 | Lijm en verf | Overig | 0
1446 | School VO | conventional | <1945 | 31.02.015 | m2 | Kunststoffen | Overig | 0
1447 | School VO | conventional | <1945 | 31.02.015 | m2 | Staal & IJzer | Metalen | 0
1448 | School VO | conventional | <1945 | 31.02.016 | m2 | Hout | Hout | 0.59376
1449 | School VO | conventional | <1945 | 31.02.016 | m2 | Kunststoffen | Overig | 0.022654
1450 | School VO | conventional | <1945 | 31.02.016 | m2 | Lijm en verf | Overig | 0.036961
1451 | School VO | conventional | <1945 | 31.04.010 | m2 | Aluminium | Metalen | 0.036366
1452 | School VO | conventional | <1945 | 31.04.010 | m2 | Kunststoffen | Overig | 0.0020203
1453 | School VO | conventional | <1945 | 31.04.010 | m2 | Lijm en verf | Overig | 0.003801
1454 | School VO | conventional | <1945 | 31.07.001 | m2 | Glas | Glas | 0.68872
1455 | School VO | conventional | <1945 | 31.07.001 | m2 | Kunststoffen | Overig | 0.017447
1456 | School VO | conventional | <1945 | 31.07.001 | m2 | Lijm en verf | Overig | 0.0055097
1457 | School VO | conventional | <1945 | 31.07.004 | m2 | Glas | Glas | 1.2121
1458 | School VO | conventional | <1945 | 31.07.004 | m2 | Kunststoffen | Overig | 0.019394
1459 | School VO | conventional | <1945 | 31.07.004 | m2 | Lijm en verf | Overig | 0.0081819
1460 | School VO | conventional | <1945 | 31.07.004 | m2 | Staal & IJzer | Metalen | 0.075759
1461 | School VO | conventional | <1945 | 31.09.003 | m1 | Mortel | Bouwkeramiek | 0
1462 | School VO | conventional | <1945 | 31.09.003 | m1 | Steen | Bouwkeramiek | 0
1463 | School VO | conventional | <1945 | 31.09.004 | m1 | Hout | Hout | 0.072554
1464 | School VO | conventional | <1945 | 31.09.004 | m1 | Kunststoffen | Overig | 0.0082919
1465 | School VO | conventional | <1945 | 31.11.002 | m1 | Kunststoffen | Overig | 0
1466 | School VO | conventional | <1945 | 31.11.009 | m1 | Kunststoffen | Overig | 0.020052
1467 | School VO | conventional | <1945 | 31.11.009 | m1 | Overige metalen | Metalen | 0.16204
1468 | School VO | conventional | <1945 | 31.12.002 | m1 | Mortel | Bouwkeramiek | 0.047367
1469 | School VO | conventional | <1945 | 31.12.002 | m1 | Steen | Bouwkeramiek | 0.054629
1470 | School VO | conventional | <1945 | 31.12.005 | m1 | Aluminium | Metalen | 0
1471 | School VO | conventional | <1945 | 31.12.005 | m1 | Overige metalen | Metalen | 0
1472 | School VO | conventional | <1945 | 32.01.001 | m2 | Overige metalen | Metalen | 0
1473 | School VO | conventional | <1945 | 32.01.001 | m2 | Staal & IJzer | Metalen | 0
1474 | School VO | conventional | <1945 | 32.01.002 | m2 | Hout | Hout | 0.65877
1475 | School VO | conventional | <1945 | 32.01.002 | m2 | Lijm en verf | Overig | 0.029161
1476 | School VO | conventional | <1945 | 32.02.001 | m2 | Aluminium | Metalen | 0.0077772
1477 | School VO | conventional | <1945 | 32.02.001 | m2 | Hout | Hout | 0.70832
1478 | School VO | conventional | <1945 | 32.02.001 | m2 | Lijm en verf | Overig | 0.026622
1479 | School VO | conventional | <1945 | 32.02.001 | m2 | Staal & IJzer | Metalen | 0.034399
1480 | School VO | conventional | <1945 | 32.02.002 | stuks | Aluminium | Metalen | 0
1481 | School VO | conventional | <1945 | 32.02.002 | stuks | Hout | Hout | 0
1482 | School VO | conventional | <1945 | 32.02.002 | stuks | Lijm en verf | Overig | 0
1483 | School VO | conventional | <1945 | 32.02.002 | stuks | Papier | Overig | 0
1484 | School VO | conventional | <1945 | 32.02.002 | stuks | Staal & IJzer | Metalen | 0
1485 | School VO | conventional | <1945 | 32.03.001 | m2 | Glas | Glas | 0.43308
1486 | School VO | conventional | <1945 | 32.03.001 | m2 | Kunststoffen | Overig | 0.016457
1487 | School VO | conventional | <1945 | 32.03.001 | m2 | Lijm en verf | Overig | 0.005197
1488 | School VO | conventional | <1945 | 32.05.002 | m1 | Mortel | Bouwkeramiek | 0
1489 | School VO | conventional | <1945 | 32.05.002 | m1 | Steen | Bouwkeramiek | 0
1490 | School VO | conventional | <1945 | 34.01.006 | m1 | Lijm en verf | Overig | 0.00048073
1491 | School VO | conventional | <1945 | 34.01.006 | m1 | Staal & IJzer | Metalen | 0.074754
1492 | School VO | conventional | <1945 | 34.01.007 | m1 | Glas | Glas | 0
1493 | School VO | conventional | <1945 | 34.01.007 | m1 | Kunststoffen | Overig | 0
1494 | School VO | conventional | <1945 | 34.01.007 | m1 | Lijm en verf | Overig | 0
1495 | School VO | conventional | <1945 | 34.01.007 | m1 | Staal & IJzer | Metalen | 0
1496 | School VO | conventional | <1945 | 34.01.008 | m1 | Hout | Hout | 0.021753
1497 | School VO | conventional | <1945 | 34.01.008 | m1 | Lijm en verf | Overig | 0.0014662
1498 | School VO | conventional | <1945 | 34.02.007 | m1 | Staal & IJzer | Metalen | 0.041944
1499 | School VO | conventional | <1945 | 37.02.002 | m2 | Aluminium | Metalen | 0.0069248
1500 | School VO | conventional | <1945 | 37.02.002 | m2 | Kunststoffen | Overig | 0.0027356
1501 | School VO | conventional | <1945 | 41.01.011 | m2 | Baksteen | Bouwkeramiek | 44.3891
1502 | School VO | conventional | <1945 | 41.01.011 | m2 | Mortel | Bouwkeramiek | 18.2779
1503 | School VO | conventional | <1945 | 41.04.001 | m2 | Isolatie | Isolatie | 0.12317
1504 | School VO | conventional | <1945 | 41.04.002 | m2 | Isolatie | Isolatie | 0.66547
1505 | School VO | conventional | <1945 | 42.01.009 | m1 | Hout | Hout | 0.35455
1506 | School VO | conventional | <1945 | 42.01.009 | m1 | Lijm en verf | Overig | 0.0084418
1507 | School VO | conventional | <1945 | 42.02.001 | m2 | Gips | Bouwkeramiek | 7.7144
1508 | School VO | conventional | <1945 | 42.02.001 | m2 | Lijm en verf | Overig | 0.41587
1509 | School VO | conventional | <1945 | 42.02.004 | m2 | Keramiek | Bouwkeramiek | 2.3658
1510 | School VO | conventional | <1945 | 42.02.004 | m2 | Lijm en verf | Overig | 0.59377
1511 | School VO | conventional | <1945 | 42.02.004 | m2 | Mortel | Bouwkeramiek | 0.11552
1512 | School VO | conventional | <1945 | 43.01.001 | m2 | Beton | Beton | 35.158
1513 | School VO | conventional | <1945 | 43.02.007 | m2 | Glas | Glas | 0.017902
1514 | School VO | conventional | <1945 | 43.02.007 | m2 | Keramiek | Bouwkeramiek | 1.5635
1515 | School VO | conventional | <1945 | 43.02.007 | m2 | Lijm en verf | Overig | 0.22591
1516 | School VO | conventional | <1945 | 43.03.007 | m2 | Isolatie | Isolatie | 0.37654
1517 | School VO | conventional | <1945 | 45.02.015 | m2 | Isolatie | Isolatie | 14.7421
1518 | School VO | conventional | <1945 | 45.02.015 | m2 | Lijm en verf | Overig | 0.14406
1519 | School VO | conventional | <1945 | 45.02.015 | m2 | Staal & IJzer | Metalen | 0.038416
1520 | School VO | conventional | <1945 | 45.03.001 | m2 | Isolatie | Isolatie | 0.69149
1521 | School VO | conventional | <1945 | 45.03.001 | m2 | Lijm en verf | Overig | 0.0076832
1522 | School VO | conventional | <1945 | 45.03.004 | m2 | Hout | Hout | 0.53014
1523 | School VO | conventional | <1945 | 45.03.005 | m2 | Isolatie | Isolatie | 0.6305
1524 | School VO | conventional | <1945 | 47.01.001 | m1 | Hout | Hout | 0
1525 | School VO | conventional | <1945 | 47.01.001 | m1 | Isolatie | Isolatie | 0
1526 | School VO | conventional | <1945 | 47.01.001 | m1 | Lijm en verf | Overig | 0
1527 | School VO | conventional | <1945 | 47.04.021 | m2 | Bitumen | Bitumen | 1.0815
1528 | School VO | conventional | <1945 | 47.04.021 | m2 | Kunststoffen | Overig | 0.63909
1529 | School VO | conventional | <1945 | 47.04.021 | m2 | Lijm en verf | Overig | 0.098321
1530 | School VO | conventional | <1945 | 47.05.011 | m2 | Staal & IJzer | Metalen | 1.6076
1531 | School VO | conventional | <1945 | 47.07.004 | m2 | Isolatie | Isolatie | 0.23166
1532 | School VO | conventional | <1945 | 51.03.001 | m2gbo | Aluminium | Metalen | 0
1533 | School VO | conventional | <1945 | 51.03.001 | m2gbo | Isolatie | Isolatie | 0
1534 | School VO | conventional | <1945 | 51.03.001 | m2gbo | Koper | Metalen | 0
1535 | School VO | conventional | <1945 | 51.03.001 | m2gbo | Kunststoffen | Overig | 0
1536 | School VO | conventional | <1945 | 51.03.001 | m2gbo | Staal & IJzer | Metalen | 0
1537 | School VO | conventional | <1945 | 51.03.003 | m2gbo | Aluminium | Metalen | 0.018611
1538 | School VO | conventional | <1945 | 51.03.003 | m2gbo | Electronica | Metalen | 0
1539 | School VO | conventional | <1945 | 51.03.003 | m2gbo | Isolatie | Isolatie | 0
1540 | School VO | conventional | <1945 | 51.03.003 | m2gbo | Kunststoffen | Overig | 0
1541 | School VO | conventional | <1945 | 51.03.003 | m2gbo | Staal & IJzer | Metalen | 0.055834
1542 | School VO | conventional | <1945 | 51.03.004 | m2gbo | Aluminium | Metalen | 0
1543 | School VO | conventional | <1945 | 51.03.004 | m2gbo | Isolatie | Isolatie | 0
1544 | School VO | conventional | <1945 | 51.03.004 | m2gbo | Koper | Metalen | 0
1545 | School VO | conventional | <1945 | 51.03.004 | m2gbo | Kunststoffen | Overig | 0
1546 | School VO | conventional | <1945 | 51.03.004 | m2gbo | Staal & IJzer | Metalen | 0
1547 | School VO | conventional | <1945 | 52.03.001 | m2gbo | Kunststoffen | Overig | 0.0093056
1548 | School VO | conventional | <1945 | 52.04.013 | m1 | Hout | Hout | 0.23846
1549 | School VO | conventional | <1945 | 52.04.013 | m1 | Overige metalen | Metalen | 0.23846
1550 | School VO | conventional | <1945 | 52.05.001 | m1 | Hout | Hout | 0
1551 | School VO | conventional | <1945 | 52.05.001 | m1 | Kunststoffen | Overig | 0.0049447
1552 | School VO | conventional | <1945 | 53.01.009 | m2gbo | Koper | Metalen | 0.055834
1553 | School VO | conventional | <1945 | 53.01.009 | m2gbo | Kunststoffen | Overig | 0.037222
1554 | School VO | conventional | <1945 | 54.01.006 | m2gbo | Koper | Metalen | 0.018611
1555 | School VO | conventional | <1945 | 55.03.002 | m2gbo | Kunststoffen | Overig | 0
1556 | School VO | conventional | <1945 | 55.03.002 | m2gbo | Staal & IJzer | Metalen | 0.26986
1557 | School VO | conventional | <1945 | 56.01.002 | m2gbo | Kunststoffen | Overig | 0.037222
1558 | School VO | conventional | <1945 | 56.01.002 | m2gbo | Overige metalen | Metalen | 0.046528
1559 | School VO | conventional | <1945 | 56.01.002 | m2gbo | Staal & IJzer | Metalen | 0.037222
1560 | School VO | conventional | <1945 | 56.02.001 | m2gbo | Kunststoffen | Overig | 0
1561 | School VO | conventional | <1945 | 56.02.001 | m2gbo | Overige metalen | Metalen | 0
1562 | School VO | conventional | <1945 | 56.02.001 | m2gbo | Staal & IJzer | Metalen | 0
1563 | School VO | conventional | <1945 | 56.02.004 | m2gbo | Kunststoffen | Overig | 0.0093056
1564 | School VO | conventional | <1945 | 56.02.004 | m2gbo | Lijm en verf | Overig | 0.027917
1565 | School VO | conventional | <1945 | 56.02.004 | m2gbo | Overige metalen | Metalen | 0.018611
1566 | School VO | conventional | <1945 | 56.02.004 | m2gbo | Staal & IJzer | Metalen | 0.52111
1567 | School VO | conventional | <1945 | 56.02.010 | m2gbo | Aluminium | Metalen | 0
1568 | School VO | conventional | <1945 | 56.02.010 | m2gbo | Isolatie | Isolatie | 0
1569 | School VO | conventional | <1945 | 56.02.010 | m2gbo | Koper | Metalen | 0
1570 | School VO | conventional | <1945 | 56.02.010 | m2gbo | Kunststoffen | Overig | 0
1571 | School VO | conventional | <1945 | 56.02.010 | m2gbo | Overige metalen | Metalen | 0
1572 | School VO | conventional | <1945 | 56.02.010 | m2gbo | Staal & IJzer | Metalen | 0
1573 | School VO | conventional | <1945 | 57.02.002 | m2gbo | Kunststoffen | Overig | 0
1574 | School VO | conventional | <1945 | 57.02.002 | m2gbo | Staal & IJzer | Metalen | 0.35361
1575 | School VO | conventional | <1945 | 57.02.020 | m2gbo | Isolatie | Isolatie | 0.037222
1576 | School VO | conventional | <1945 | 57.02.020 | m2gbo | Koper | Metalen | 0.065139
1577 | School VO | conventional | <1945 | 57.02.020 | m2gbo | Kunststoffen | Overig | 0.065139
1578 | School VO | conventional | <1945 | 57.02.020 | m2gbo | Staal & IJzer | Metalen | 1.0795
1579 | School VO | conventional | <1945 | 57.02.024 | m2gbo | Aluminium | Metalen | 0.018611
1580 | School VO | conventional | <1945 | 57.02.024 | m2gbo | Kunststoffen | Overig | 0.0093056
1581 | School VO | conventional | <1945 | 57.02.029 | m2gbo | Koper | Metalen | 0.0093056
1582 | School VO | conventional | <1945 | 57.02.029 | m2gbo | Kunststoffen | Overig | 0.093056
1583 | School VO | conventional | <1945 | 57.02.029 | m2gbo | Staal & IJzer | Metalen | 0.10236
1584 | School VO | conventional | <1945 | 61.01.001 | m2gbo | Koper | Metalen | 0.13028
1585 | School VO | conventional | <1945 | 61.01.001 | m2gbo | Kunststoffen | Overig | 0.11167
1586 | School VO | conventional | <1945 | 61.02.00007 | m2 | Aluminium | Metalen | 0
1587 | School VO | conventional | <1945 | 61.02.00007 | m2 | Electronica | Metalen | 0
1588 | School VO | conventional | <1945 | 61.02.00007 | m2 | Hout | Hout | 0
1589 | School VO | conventional | <1945 | 61.02.00007 | m2 | Koper | Metalen | 0
1590 | School VO | conventional | <1945 | 61.02.00007 | m2 | Kunststoffen | Overig | 0
1591 | School VO | conventional | <1945 | 61.02.00007 | m2 | Staal & IJzer | Metalen | 0
1592 | School VO | conventional | <1945 | 63.01.002 | m2gbo | Electronica | Metalen | 0.083333
1593 | School VO | conventional | <1945 | 66.01.001 | stuks | Staal & IJzer | Metalen | 0.22955
1594 | School VO | conventional | <1945 | 66.02.001 | stuks | Overige metalen | Metalen | 0.00316
1595 | School VO | conventional | <1945 | 66.02.001 | stuks | Staal & IJzer | Metalen | 0.46778
1596 | School VO | conventional | <1945 | 73.01.002 | m1 | Hout | Hout | 0.079115
1597 | School VO | conventional | <1945 | 73.01.002 | m1 | Lijm en verf | Overig | 0.0098665
1598 | School VO | conventional | <1945 | 73.02.002 | m1 | Hout | Hout | 0.013158
1599 | School VO | conventional | <1945 | 73.02.002 | m1 | Kunststoffen | Overig | 0.0017169
1600 | School VO | conventional | <1945 | 74.01.001 | stuks | Keramiek | Bouwkeramiek | 0.13
1601 | School VO | conventional | <1945 | 74.01.001 | stuks | Kunststoffen | Overig | 0.0455
1602 | School VO | conventional | <1945 | 74.02.001 | stuks | Keramiek | Bouwkeramiek | 0.052
1603 | School VO | conventional | >1945 <1970 | 11.01.001 | m3 | Zand | Other | 7.884
1604 | School VO | conventional | >1945 <1970 | 11.01.015 | m3 | Isolatie | Isolatie | 0
1605 | School VO | conventional | >1945 <1970 | 13.01.006 | m2 | Kunststoffen | Overig | 0.10141
1606 | School VO | conventional | >1945 <1970 | 16.01.00012 | m1 | Beton | Beton | 84.1618
1607 | School VO | conventional | >1945 <1970 | 16.01.00012 | m1 | Isolatie | Isolatie | 0.76869
1608 | School VO | conventional | >1945 <1970 | 16.01.00012 | m1 | Staal & IJzer | Metalen | 2.9269
1609 | School VO | conventional | >1945 <1970 | 17.01.00016 | m1 | Beton | Beton | 100.6942
1610 | School VO | conventional | >1945 <1970 | 17.01.00016 | m1 | Staal & IJzer | Metalen | 6.0229
1611 | School VO | conventional | >1945 <1970 | 17.01.001 | m1 | Beton | Beton | 19.6593
1612 | School VO | conventional | >1945 <1970 | 17.01.001 | m1 | Hout | Hout | 23.755
1613 | School VO | conventional | >1945 <1970 | 17.01.001 | m1 | Staal & IJzer | Metalen | 3.9319
1614 | School VO | conventional | >1945 <1970 | 21.01.007 | m2 | Beton | Beton | 0
1615 | School VO | conventional | >1945 <1970 | 21.01.007 | m2 | Staal & IJzer | Metalen | 0
1616 | School VO | conventional | >1945 <1970 | 21.01.011 | m2 | Kalkzandsteen | Bouwkeramiek | 68.3307
1617 | School VO | conventional | >1945 <1970 | 21.01.011 | m2 | Mortel | Bouwkeramiek | 0.52232
1618 | School VO | conventional | >1945 <1970 | 21.01.012 | m2 | Kalkzandsteen | Bouwkeramiek | 11.3103
1619 | School VO | conventional | >1945 <1970 | 21.01.012 | m2 | Mortel | Bouwkeramiek | 0.090482
1620 | School VO | conventional | >1945 <1970 | 21.01.019 | m2 | Baksteen | Bouwkeramiek | 36.9909
1621 | School VO | conventional | >1945 <1970 | 21.01.019 | m2 | Mortel | Bouwkeramiek | 15.2315
1622 | School VO | conventional | >1945 <1970 | 21.02.001 | m2 | Gips | Bouwkeramiek | 0.29807
1623 | School VO | conventional | >1945 <1970 | 21.02.001 | m2 | Hout | Hout | 0.39179
1624 | School VO | conventional | >1945 <1970 | 21.02.001 | m2 | Isolatie | Isolatie | 0.005723
1625 | School VO | conventional | >1945 <1970 | 21.02.001 | m2 | Kunststoffen | Overig | 0.0069153
1626 | School VO | conventional | >1945 <1970 | 22.01.005 | m2 | Aluminium | Metalen | 0
1627 | School VO | conventional | >1945 <1970 | 22.01.005 | m2 | Gips | Bouwkeramiek | 0
1628 | School VO | conventional | >1945 <1970 | 22.01.005 | m2 | Isolatie | Isolatie | 0
1629 | School VO | conventional | >1945 <1970 | 22.01.005 | m2 | Staal & IJzer | Metalen | 0
1630 | School VO | conventional | >1945 <1970 | 22.03.012 | m2 | Kalkzandsteen | Bouwkeramiek | 2.0994
1631 | School VO | conventional | >1945 <1970 | 22.03.012 | m2 | Mortel | Bouwkeramiek | 0.016795
1632 | School VO | conventional | >1945 <1970 | 22.03.024 | m2 | Baksteen | Bouwkeramiek | 109.8715
1633 | School VO | conventional | >1945 <1970 | 22.03.024 | m2 | Mortel | Bouwkeramiek | 45.2412
1634 | School VO | conventional | >1945 <1970 | 23.01.00073 | m2 | Beton | Beton | 222.2056
1635 | School VO | conventional | >1945 <1970 | 23.01.00073 | m2 | Staal & IJzer | Metalen | 7.73
1636 | School VO | conventional | >1945 <1970 | 23.01.024 | m2 | Beton | Beton | 104.9496
1637 | School VO | conventional | >1945 <1970 | 23.01.024 | m2 | Staal & IJzer | Metalen | 3.6505
1638 | School VO | conventional | >1945 <1970 | 23.01.041 | m2 | Beton | Beton | 180.1636
1639 | School VO | conventional | >1945 <1970 | 23.01.041 | m2 | Staal & IJzer | Metalen | 6.268
1640 | School VO | conventional | >1945 <1970 | 24.01.004 | stuks | Hout | Hout | 0.030623
1641 | School VO | conventional | >1945 <1970 | 24.01.004 | stuks | Staal & IJzer | Metalen | 0.058452
1642 | School VO | conventional | >1945 <1970 | 24.02.001 | stuks | Beton | Beton | 0
1643 | School VO | conventional | >1945 <1970 | 24.02.001 | stuks | Kunststoffen | Overig | 0
1644 | School VO | conventional | >1945 <1970 | 24.02.001 | stuks | Staal & IJzer | Metalen | 0
1645 | School VO | conventional | >1945 <1970 | 27.01.00035 | m2 | Beton | Beton | 110.1298
1646 | School VO | conventional | >1945 <1970 | 27.01.00035 | m2 | Staal & IJzer | Metalen | 3.8311
1647 | School VO | conventional | >1945 <1970 | 27.01.011 | m2 | Beton | Beton | 91.9202
1648 | School VO | conventional | >1945 <1970 | 27.01.011 | m2 | Staal & IJzer | Metalen | 3.198
1649 | School VO | conventional | >1945 <1970 | 28.01.029 | m2 | Baksteen | Bouwkeramiek | 1.5296
1650 | School VO | conventional | >1945 <1970 | 28.01.029 | m2 | Mortel | Bouwkeramiek | 0.62982
1651 | School VO | conventional | >1945 <1970 | 28.02.017 | m1 | Hout | Hout | 5.1292
1652 | School VO | conventional | >1945 <1970 | 28.05.020 | m1 | Hout | Hout | 1.6585
1653 | School VO | conventional | >1945 <1970 | 28.05.022 | m1 | Beton | Beton | 0
1654 | School VO | conventional | >1945 <1970 | 28.05.022 | m1 | Staal & IJzer | Metalen | 0
1655 | School VO | conventional | >1945 <1970 | 28.06.001 | kg | Staal & IJzer | Metalen | 39.2946
1656 | School VO | conventional | >1945 <1970 | 31.01.001 | stuks | Hout | Hout | 0.10387
1657 | School VO | conventional | >1945 <1970 | 31.01.001 | stuks | Lijm en verf | Overig | 0.0032517
1658 | School VO | conventional | >1945 <1970 | 31.02.012 | m2 | Aluminium | Metalen | 0
1659 | School VO | conventional | >1945 <1970 | 31.02.012 | m2 | Kunststoffen | Overig | 0
1660 | School VO | conventional | >1945 <1970 | 31.02.012 | m2 | Lijm en verf | Overig | 0
1661 | School VO | conventional | >1945 <1970 | 31.02.015 | m2 | Kunststoffen | Overig | 0
1662 | School VO | conventional | >1945 <1970 | 31.02.015 | m2 | Staal & IJzer | Metalen | 0
1663 | School VO | conventional | >1945 <1970 | 31.02.016 | m2 | Hout | Hout | 0.59376
1664 | School VO | conventional | >1945 <1970 | 31.02.016 | m2 | Kunststoffen | Overig | 0.022654
1665 | School VO | conventional | >1945 <1970 | 31.02.016 | m2 | Lijm en verf | Overig | 0.036961
1666 | School VO | conventional | >1945 <1970 | 31.04.010 | m2 | Aluminium | Metalen | 0.036366
1667 | School VO | conventional | >1945 <1970 | 31.04.010 | m2 | Kunststoffen | Overig | 0.0020203
1668 | School VO | conventional | >1945 <1970 | 31.04.010 | m2 | Lijm en verf | Overig | 0.003801
1669 | School VO | conventional | >1945 <1970 | 31.07.001 | m2 | Glas | Glas | 0.34436
1670 | School VO | conventional | >1945 <1970 | 31.07.001 | m2 | Kunststoffen | Overig | 0.0087237
1671 | School VO | conventional | >1945 <1970 | 31.07.001 | m2 | Lijm en verf | Overig | 0.0027549
1672 | School VO | conventional | >1945 <1970 | 31.07.004 | m2 | Glas | Glas | 2.461
1673 | School VO | conventional | >1945 <1970 | 31.07.004 | m2 | Kunststoffen | Overig | 0.039376
1674 | School VO | conventional | >1945 <1970 | 31.07.004 | m2 | Lijm en verf | Overig | 0.016612
1675 | School VO | conventional | >1945 <1970 | 31.07.004 | m2 | Staal & IJzer | Metalen | 0.15381
1676 | School VO | conventional | >1945 <1970 | 31.09.003 | m1 | Mortel | Bouwkeramiek | 0
1677 | School VO | conventional | >1945 <1970 | 31.09.003 | m1 | Steen | Bouwkeramiek | 0
1678 | School VO | conventional | >1945 <1970 | 31.09.004 | m1 | Hout | Hout | 0.072554
1679 | School VO | conventional | >1945 <1970 | 31.09.004 | m1 | Kunststoffen | Overig | 0.0082919
1680 | School VO | conventional | >1945 <1970 | 31.11.002 | m1 | Kunststoffen | Overig | 0.04509
1681 | School VO | conventional | >1945 <1970 | 31.11.009 | m1 | Kunststoffen | Overig | 0.020052
1682 | School VO | conventional | >1945 <1970 | 31.11.009 | m1 | Overige metalen | Metalen | 0.16204
1683 | School VO | conventional | >1945 <1970 | 31.12.002 | m1 | Mortel | Bouwkeramiek | 0.047367
1684 | School VO | conventional | >1945 <1970 | 31.12.002 | m1 | Steen | Bouwkeramiek | 0.054629
1685 | School VO | conventional | >1945 <1970 | 31.12.005 | m1 | Aluminium | Metalen | 0
1686 | School VO | conventional | >1945 <1970 | 31.12.005 | m1 | Overige metalen | Metalen | 0
1687 | School VO | conventional | >1945 <1970 | 32.01.001 | m2 | Overige metalen | Metalen | 0.00075742
1688 | School VO | conventional | >1945 <1970 | 32.01.001 | m2 | Staal & IJzer | Metalen | 0.016285
1689 | School VO | conventional | >1945 <1970 | 32.01.002 | m2 | Hout | Hout | 0
1690 | School VO | conventional | >1945 <1970 | 32.01.002 | m2 | Lijm en verf | Overig | 0
1691 | School VO | conventional | >1945 <1970 | 32.02.001 | m2 | Aluminium | Metalen | 0
1692 | School VO | conventional | >1945 <1970 | 32.02.001 | m2 | Hout | Hout | 0
1693 | School VO | conventional | >1945 <1970 | 32.02.001 | m2 | Lijm en verf | Overig | 0
1694 | School VO | conventional | >1945 <1970 | 32.02.001 | m2 | Staal & IJzer | Metalen | 0
1695 | School VO | conventional | >1945 <1970 | 32.02.002 | stuks | Aluminium | Metalen | 0.00015872
1696 | School VO | conventional | >1945 <1970 | 32.02.002 | stuks | Hout | Hout | 0.0085708
1697 | School VO | conventional | >1945 <1970 | 32.02.002 | stuks | Lijm en verf | Overig | 0.0005433
1698 | School VO | conventional | >1945 <1970 | 32.02.002 | stuks | Papier | Overig | 0.0044014
1699 | School VO | conventional | >1945 <1970 | 32.02.002 | stuks | Staal & IJzer | Metalen | 0.00070202
1700 | School VO | conventional | >1945 <1970 | 32.03.001 | m2 | Glas | Glas | 0.43308
1701 | School VO | conventional | >1945 <1970 | 32.03.001 | m2 | Kunststoffen | Overig | 0.016457
1702 | School VO | conventional | >1945 <1970 | 32.03.001 | m2 | Lijm en verf | Overig | 0.005197
1703 | School VO | conventional | >1945 <1970 | 32.05.002 | m1 | Mortel | Bouwkeramiek | 0
1704 | School VO | conventional | >1945 <1970 | 32.05.002 | m1 | Steen | Bouwkeramiek | 0
1705 | School VO | conventional | >1945 <1970 | 34.01.006 | m1 | Lijm en verf | Overig | 0
1706 | School VO | conventional | >1945 <1970 | 34.01.006 | m1 | Staal & IJzer | Metalen | 0
1707 | School VO | conventional | >1945 <1970 | 34.01.007 | m1 | Glas | Glas | 0.080234
1708 | School VO | conventional | >1945 <1970 | 34.01.007 | m1 | Kunststoffen | Overig | 0.0014903
1709 | School VO | conventional | >1945 <1970 | 34.01.007 | m1 | Lijm en verf | Overig | 0.00028844
1710 | School VO | conventional | >1945 <1970 | 34.01.007 | m1 | Staal & IJzer | Metalen | 0.044516
1711 | School VO | conventional | >1945 <1970 | 34.01.008 | m1 | Hout | Hout | 0.021753
1712 | School VO | conventional | >1945 <1970 | 34.01.008 | m1 | Lijm en verf | Overig | 0.0014662
1713 | School VO | conventional | >1945 <1970 | 34.02.007 | m1 | Staal & IJzer | Metalen | 0
1714 | School VO | conventional | >1945 <1970 | 37.02.002 | m2 | Aluminium | Metalen | 0.0069248
1715 | School VO | conventional | >1945 <1970 | 37.02.002 | m2 | Kunststoffen | Overig | 0.0027356
1716 | School VO | conventional | >1945 <1970 | 41.01.011 | m2 | Baksteen | Bouwkeramiek | 44.3891
1717 | School VO | conventional | >1945 <1970 | 41.01.011 | m2 | Mortel | Bouwkeramiek | 18.2779
1718 | School VO | conventional | >1945 <1970 | 41.04.001 | m2 | Isolatie | Isolatie | 0.24177
1719 | School VO | conventional | >1945 <1970 | 41.04.002 | m2 | Isolatie | Isolatie | 1.3063
1720 | School VO | conventional | >1945 <1970 | 42.01.009 | m1 | Hout | Hout | 0.35455
1721 | School VO | conventional | >1945 <1970 | 42.01.009 | m1 | Lijm en verf | Overig | 0.0084418
1722 | School VO | conventional | >1945 <1970 | 42.02.001 | m2 | Gips | Bouwkeramiek | 7.7144
1723 | School VO | conventional | >1945 <1970 | 42.02.001 | m2 | Lijm en verf | Overig | 0.41587
1724 | School VO | conventional | >1945 <1970 | 42.02.004 | m2 | Keramiek | Bouwkeramiek | 2.3658
1725 | School VO | conventional | >1945 <1970 | 42.02.004 | m2 | Lijm en verf | Overig | 0.59377
1726 | School VO | conventional | >1945 <1970 | 42.02.004 | m2 | Mortel | Bouwkeramiek | 0.11552
1727 | School VO | conventional | >1945 <1970 | 43.01.001 | m2 | Beton | Beton | 35.158
1728 | School VO | conventional | >1945 <1970 | 43.02.007 | m2 | Glas | Glas | 0.017902
1729 | School VO | conventional | >1945 <1970 | 43.02.007 | m2 | Keramiek | Bouwkeramiek | 1.5635
1730 | School VO | conventional | >1945 <1970 | 43.02.007 | m2 | Lijm en verf | Overig | 0.22591
1731 | School VO | conventional | >1945 <1970 | 43.03.007 | m2 | Isolatie | Isolatie | 0.73913
1732 | School VO | conventional | >1945 <1970 | 45.02.015 | m2 | Isolatie | Isolatie | 14.7421
1733 | School VO | conventional | >1945 <1970 | 45.02.015 | m2 | Lijm en verf | Overig | 0.14406
1734 | School VO | conventional | >1945 <1970 | 45.02.015 | m2 | Staal & IJzer | Metalen | 0.038416
1735 | School VO | conventional | >1945 <1970 | 45.03.001 | m2 | Isolatie | Isolatie | 0.69149
1736 | School VO | conventional | >1945 <1970 | 45.03.001 | m2 | Lijm en verf | Overig | 0.0076832
1737 | School VO | conventional | >1945 <1970 | 45.03.004 | m2 | Hout | Hout | 0.53014
1738 | School VO | conventional | >1945 <1970 | 45.03.005 | m2 | Isolatie | Isolatie | 0.6305
1739 | School VO | conventional | >1945 <1970 | 47.01.001 | m1 | Hout | Hout | 0.27612
1740 | School VO | conventional | >1945 <1970 | 47.01.001 | m1 | Isolatie | Isolatie | 0.028812
1741 | School VO | conventional | >1945 <1970 | 47.01.001 | m1 | Lijm en verf | Overig | 0.0004802
1742 | School VO | conventional | >1945 <1970 | 47.04.021 | m2 | Bitumen | Bitumen | 1.0815
1743 | School VO | conventional | >1945 <1970 | 47.04.021 | m2 | Kunststoffen | Overig | 0.63909
1744 | School VO | conventional | >1945 <1970 | 47.04.021 | m2 | Lijm en verf | Overig | 0.098321
1745 | School VO | conventional | >1945 <1970 | 47.05.011 | m2 | Staal & IJzer | Metalen | 1.6076
1746 | School VO | conventional | >1945 <1970 | 47.07.004 | m2 | Isolatie | Isolatie | 0.45474
1747 | School VO | conventional | >1945 <1970 | 51.03.001 | m2gbo | Aluminium | Metalen | 0
1748 | School VO | conventional | >1945 <1970 | 51.03.001 | m2gbo | Isolatie | Isolatie | 0
1749 | School VO | conventional | >1945 <1970 | 51.03.001 | m2gbo | Koper | Metalen | 0
1750 | School VO | conventional | >1945 <1970 | 51.03.001 | m2gbo | Kunststoffen | Overig | 0
1751 | School VO | conventional | >1945 <1970 | 51.03.001 | m2gbo | Staal & IJzer | Metalen | 0
1752 | School VO | conventional | >1945 <1970 | 51.03.003 | m2gbo | Aluminium | Metalen | 0.018611
1753 | School VO | conventional | >1945 <1970 | 51.03.003 | m2gbo | Electronica | Metalen | 0
1754 | School VO | conventional | >1945 <1970 | 51.03.003 | m2gbo | Isolatie | Isolatie | 0
1755 | School VO | conventional | >1945 <1970 | 51.03.003 | m2gbo | Kunststoffen | Overig | 0
1756 | School VO | conventional | >1945 <1970 | 51.03.003 | m2gbo | Staal & IJzer | Metalen | 0.055834
1757 | School VO | conventional | >1945 <1970 | 51.03.004 | m2gbo | Aluminium | Metalen | 0
1758 | School VO | conventional | >1945 <1970 | 51.03.004 | m2gbo | Isolatie | Isolatie | 0
1759 | School VO | conventional | >1945 <1970 | 51.03.004 | m2gbo | Koper | Metalen | 0
1760 | School VO | conventional | >1945 <1970 | 51.03.004 | m2gbo | Kunststoffen | Overig | 0
1761 | School VO | conventional | >1945 <1970 | 51.03.004 | m2gbo | Staal & IJzer | Metalen | 0
1762 | School VO | conventional | >1945 <1970 | 52.03.001 | m2gbo | Kunststoffen | Overig | 0.0093056
1763 | School VO | conventional | >1945 <1970 | 52.04.013 | m1 | Hout | Hout | 0.23846
1764 | School VO | conventional | >1945 <1970 | 52.04.013 | m1 | Overige metalen | Metalen | 0.23846
1765 | School VO | conventional | >1945 <1970 | 52.05.001 | m1 | Hout | Hout | 0
1766 | School VO | conventional | >1945 <1970 | 52.05.001 | m1 | Kunststoffen | Overig | 0.0049447
1767 | School VO | conventional | >1945 <1970 | 53.01.009 | m2gbo | Koper | Metalen | 0.055834
1768 | School VO | conventional | >1945 <1970 | 53.01.009 | m2gbo | Kunststoffen | Overig | 0.037222
1769 | School VO | conventional | >1945 <1970 | 54.01.006 | m2gbo | Koper | Metalen | 0.018611
1770 | School VO | conventional | >1945 <1970 | 55.03.002 | m2gbo | Kunststoffen | Overig | 0
1771 | School VO | conventional | >1945 <1970 | 55.03.002 | m2gbo | Staal & IJzer | Metalen | 0.26986
1772 | School VO | conventional | >1945 <1970 | 56.01.002 | m2gbo | Kunststoffen | Overig | 0.037222
1773 | School VO | conventional | >1945 <1970 | 56.01.002 | m2gbo | Overige metalen | Metalen | 0.046528
1774 | School VO | conventional | >1945 <1970 | 56.01.002 | m2gbo | Staal & IJzer | Metalen | 0.037222
1775 | School VO | conventional | >1945 <1970 | 56.02.001 | m2gbo | Kunststoffen | Overig | 0
1776 | School VO | conventional | >1945 <1970 | 56.02.001 | m2gbo | Overige metalen | Metalen | 0
1777 | School VO | conventional | >1945 <1970 | 56.02.001 | m2gbo | Staal & IJzer | Metalen | 0
1778 | School VO | conventional | >1945 <1970 | 56.02.004 | m2gbo | Kunststoffen | Overig | 0.0093056
1779 | School VO | conventional | >1945 <1970 | 56.02.004 | m2gbo | Lijm en verf | Overig | 0.027917
1780 | School VO | conventional | >1945 <1970 | 56.02.004 | m2gbo | Overige metalen | Metalen | 0.018611
1781 | School VO | conventional | >1945 <1970 | 56.02.004 | m2gbo | Staal & IJzer | Metalen | 0.52111
1782 | School VO | conventional | >1945 <1970 | 56.02.010 | m2gbo | Aluminium | Metalen | 0
1783 | School VO | conventional | >1945 <1970 | 56.02.010 | m2gbo | Isolatie | Isolatie | 0
1784 | School VO | conventional | >1945 <1970 | 56.02.010 | m2gbo | Koper | Metalen | 0
1785 | School VO | conventional | >1945 <1970 | 56.02.010 | m2gbo | Kunststoffen | Overig | 0
1786 | School VO | conventional | >1945 <1970 | 56.02.010 | m2gbo | Overige metalen | Metalen | 0
1787 | School VO | conventional | >1945 <1970 | 56.02.010 | m2gbo | Staal & IJzer | Metalen | 0
1788 | School VO | conventional | >1945 <1970 | 57.02.002 | m2gbo | Kunststoffen | Overig | 0
1789 | School VO | conventional | >1945 <1970 | 57.02.002 | m2gbo | Staal & IJzer | Metalen | 0.35361
1790 | School VO | conventional | >1945 <1970 | 57.02.020 | m2gbo | Isolatie | Isolatie | 0.037222
1791 | School VO | conventional | >1945 <1970 | 57.02.020 | m2gbo | Koper | Metalen | 0.065139
1792 | School VO | conventional | >1945 <1970 | 57.02.020 | m2gbo | Kunststoffen | Overig | 0.065139
1793 | School VO | conventional | >1945 <1970 | 57.02.020 | m2gbo | Staal & IJzer | Metalen | 1.0795
1794 | School VO | conventional | >1945 <1970 | 57.02.024 | m2gbo | Aluminium | Metalen | 0.018611
1795 | School VO | conventional | >1945 <1970 | 57.02.024 | m2gbo | Kunststoffen | Overig | 0.0093056
1796 | School VO | conventional | >1945 <1970 | 57.02.029 | m2gbo | Koper | Metalen | 0.0093056
1797 | School VO | conventional | >1945 <1970 | 57.02.029 | m2gbo | Kunststoffen | Overig | 0.093056
1798 | School VO | conventional | >1945 <1970 | 57.02.029 | m2gbo | Staal & IJzer | Metalen | 0.10236
1799 | School VO | conventional | >1945 <1970 | 61.01.001 | m2gbo | Koper | Metalen | 0.13028
1800 | School VO | conventional | >1945 <1970 | 61.01.001 | m2gbo | Kunststoffen | Overig | 0.11167
1801 | School VO | conventional | >1945 <1970 | 61.02.00007 | m2 | Aluminium | Metalen | 0
1802 | School VO | conventional | >1945 <1970 | 61.02.00007 | m2 | Electronica | Metalen | 0
1803 | School VO | conventional | >1945 <1970 | 61.02.00007 | m2 | Hout | Hout | 0
1804 | School VO | conventional | >1945 <1970 | 61.02.00007 | m2 | Koper | Metalen | 0
1805 | School VO | conventional | >1945 <1970 | 61.02.00007 | m2 | Kunststoffen | Overig | 0
1806 | School VO | conventional | >1945 <1970 | 61.02.00007 | m2 | Staal & IJzer | Metalen | 0
1807 | School VO | conventional | >1945 <1970 | 63.01.002 | m2gbo | Electronica | Metalen | 0.083333
1808 | School VO | conventional | >1945 <1970 | 66.01.001 | stuks | Staal & IJzer | Metalen | 0.22955
1809 | School VO | conventional | >1945 <1970 | 66.02.001 | stuks | Overige metalen | Metalen | 0.00316
1810 | School VO | conventional | >1945 <1970 | 66.02.001 | stuks | Staal & IJzer | Metalen | 0.46778
1811 | School VO | conventional | >1945 <1970 | 73.01.002 | m1 | Hout | Hout | 0.079115
1812 | School VO | conventional | >1945 <1970 | 73.01.002 | m1 | Lijm en verf | Overig | 0.0098665
1813 | School VO | conventional | >1945 <1970 | 73.02.002 | m1 | Hout | Hout | 0.013158
1814 | School VO | conventional | >1945 <1970 | 73.02.002 | m1 | Kunststoffen | Overig | 0.0017169
1815 | School VO | conventional | >1945 <1970 | 74.01.001 | stuks | Keramiek | Bouwkeramiek | 0.13
1816 | School VO | conventional | >1945 <1970 | 74.01.001 | stuks | Kunststoffen | Overig | 0.0455
1817 | School VO | conventional | >1945 <1970 | 74.02.001 | stuks | Keramiek | Bouwkeramiek | 0.052
1818 | School VO | conventional | >1970 <2000 | 11.01.001 | m3 | Zand | Other | 7.884
1819 | School VO | conventional | >1970 <2000 | 11.01.015 | m3 | Isolatie | Isolatie | 0.41982
1820 | School VO | conventional | >1970 <2000 | 13.01.006 | m2 | Kunststoffen | Overig | 0.10141
1821 | School VO | conventional | >1970 <2000 | 16.01.00012 | m1 | Beton | Beton | 84.1618
1822 | School VO | conventional | >1970 <2000 | 16.01.00012 | m1 | Isolatie | Isolatie | 0.76869
1823 | School VO | conventional | >1970 <2000 | 16.01.00012 | m1 | Staal & IJzer | Metalen | 2.9269
1824 | School VO | conventional | >1970 <2000 | 17.01.00016 | m1 | Beton | Beton | 201.3885
1825 | School VO | conventional | >1970 <2000 | 17.01.00016 | m1 | Staal & IJzer | Metalen | 12.0458
1826 | School VO | conventional | >1970 <2000 | 17.01.001 | m1 | Beton | Beton | 0
1827 | School VO | conventional | >1970 <2000 | 17.01.001 | m1 | Hout | Hout | 0
1828 | School VO | conventional | >1970 <2000 | 17.01.001 | m1 | Staal & IJzer | Metalen | 0
1829 | School VO | conventional | >1970 <2000 | 21.01.007 | m2 | Beton | Beton | 41.7779
1830 | School VO | conventional | >1970 <2000 | 21.01.007 | m2 | Staal & IJzer | Metalen | 2.0889
1831 | School VO | conventional | >1970 <2000 | 21.01.011 | m2 | Kalkzandsteen | Bouwkeramiek | 0
1832 | School VO | conventional | >1970 <2000 | 21.01.011 | m2 | Mortel | Bouwkeramiek | 0
1833 | School VO | conventional | >1970 <2000 | 21.01.012 | m2 | Kalkzandsteen | Bouwkeramiek | 50.5548
1834 | School VO | conventional | >1970 <2000 | 21.01.012 | m2 | Mortel | Bouwkeramiek | 0.40444
1835 | School VO | conventional | >1970 <2000 | 21.01.019 | m2 | Baksteen | Bouwkeramiek | 0
1836 | School VO | conventional | >1970 <2000 | 21.01.019 | m2 | Mortel | Bouwkeramiek | 0
1837 | School VO | conventional | >1970 <2000 | 21.02.001 | m2 | Gips | Bouwkeramiek | 0.29807
1838 | School VO | conventional | >1970 <2000 | 21.02.001 | m2 | Hout | Hout | 0.39179
1839 | School VO | conventional | >1970 <2000 | 21.02.001 | m2 | Isolatie | Isolatie | 0.005723
1840 | School VO | conventional | >1970 <2000 | 21.02.001 | m2 | Kunststoffen | Overig | 0.0069153
1841 | School VO | conventional | >1970 <2000 | 22.01.005 | m2 | Aluminium | Metalen | 0.087897
1842 | School VO | conventional | >1970 <2000 | 22.01.005 | m2 | Gips | Bouwkeramiek | 31.1303
1843 | School VO | conventional | >1970 <2000 | 22.01.005 | m2 | Isolatie | Isolatie | 1.0255
1844 | School VO | conventional | >1970 <2000 | 22.01.005 | m2 | Staal & IJzer | Metalen | 2.4611
1845 | School VO | conventional | >1970 <2000 | 22.03.012 | m2 | Kalkzandsteen | Bouwkeramiek | 4.1988
1846 | School VO | conventional | >1970 <2000 | 22.03.012 | m2 | Mortel | Bouwkeramiek | 0.03359
1847 | School VO | conventional | >1970 <2000 | 22.03.024 | m2 | Baksteen | Bouwkeramiek | 0
1848 | School VO | conventional | >1970 <2000 | 22.03.024 | m2 | Mortel | Bouwkeramiek | 0
1849 | School VO | conventional | >1970 <2000 | 23.01.00073 | m2 | Beton | Beton | 222.2056
1850 | School VO | conventional | >1970 <2000 | 23.01.00073 | m2 | Staal & IJzer | Metalen | 7.73
1851 | School VO | conventional | >1970 <2000 | 23.01.024 | m2 | Beton | Beton | 104.9496
1852 | School VO | conventional | >1970 <2000 | 23.01.024 | m2 | Staal & IJzer | Metalen | 3.6505
1853 | School VO | conventional | >1970 <2000 | 23.01.041 | m2 | Beton | Beton | 180.1636
1854 | School VO | conventional | >1970 <2000 | 23.01.041 | m2 | Staal & IJzer | Metalen | 6.268
1855 | School VO | conventional | >1970 <2000 | 24.01.004 | stuks | Hout | Hout | 0.030623
1856 | School VO | conventional | >1970 <2000 | 24.01.004 | stuks | Staal & IJzer | Metalen | 0.058452
1857 | School VO | conventional | >1970 <2000 | 24.02.001 | stuks | Beton | Beton | 3.8023
1858 | School VO | conventional | >1970 <2000 | 24.02.001 | stuks | Kunststoffen | Overig | 0.0071341
1859 | School VO | conventional | >1970 <2000 | 24.02.001 | stuks | Staal & IJzer | Metalen | 0.067998
1860 | School VO | conventional | >1970 <2000 | 27.01.00035 | m2 | Beton | Beton | 110.1298
1861 | School VO | conventional | >1970 <2000 | 27.01.00035 | m2 | Staal & IJzer | Metalen | 3.8311
1862 | School VO | conventional | >1970 <2000 | 27.01.011 | m2 | Beton | Beton | 91.9202
1863 | School VO | conventional | >1970 <2000 | 27.01.011 | m2 | Staal & IJzer | Metalen | 3.198
1864 | School VO | conventional | >1970 <2000 | 28.01.029 | m2 | Baksteen | Bouwkeramiek | 0
1865 | School VO | conventional | >1970 <2000 | 28.01.029 | m2 | Mortel | Bouwkeramiek | 0
1866 | School VO | conventional | >1970 <2000 | 28.02.017 | m1 | Hout | Hout | 2.5646
1867 | School VO | conventional | >1970 <2000 | 28.05.020 | m1 | Hout | Hout | 0.82927
1868 | School VO | conventional | >1970 <2000 | 28.05.022 | m1 | Beton | Beton | 2.7721
1869 | School VO | conventional | >1970 <2000 | 28.05.022 | m1 | Staal & IJzer | Metalen | 0.096387
1870 | School VO | conventional | >1970 <2000 | 28.06.001 | kg | Staal & IJzer | Metalen | 39.2946
1871 | School VO | conventional | >1970 <2000 | 31.01.001 | stuks | Hout | Hout | 0.10387
1872 | School VO | conventional | >1970 <2000 | 31.01.001 | stuks | Lijm en verf | Overig | 0.0032517
1873 | School VO | conventional | >1970 <2000 | 31.02.012 | m2 | Aluminium | Metalen | 0.55322
1874 | School VO | conventional | >1970 <2000 | 31.02.012 | m2 | Kunststoffen | Overig | 0.052461
1875 | School VO | conventional | >1970 <2000 | 31.02.012 | m2 | Lijm en verf | Overig | 0.083461
1876 | School VO | conventional | >1970 <2000 | 31.02.015 | m2 | Kunststoffen | Overig | 0
1877 | School VO | conventional | >1970 <2000 | 31.02.015 | m2 | Staal & IJzer | Metalen | 0
1878 | School VO | conventional | >1970 <2000 | 31.02.016 | m2 | Hout | Hout | 0
1879 | School VO | conventional | >1970 <2000 | 31.02.016 | m2 | Kunststoffen | Overig | 0
1880 | School VO | conventional | >1970 <2000 | 31.02.016 | m2 | Lijm en verf | Overig | 0
1881 | School VO | conventional | >1970 <2000 | 31.04.010 | m2 | Aluminium | Metalen | 0.036366
1882 | School VO | conventional | >1970 <2000 | 31.04.010 | m2 | Kunststoffen | Overig | 0.0020203
1883 | School VO | conventional | >1970 <2000 | 31.04.010 | m2 | Lijm en verf | Overig | 0.003801
1884 | School VO | conventional | >1970 <2000 | 31.07.001 | m2 | Glas | Glas | 0
1885 | School VO | conventional | >1970 <2000 | 31.07.001 | m2 | Kunststoffen | Overig | 0
1886 | School VO | conventional | >1970 <2000 | 31.07.001 | m2 | Lijm en verf | Overig | 0
1887 | School VO | conventional | >1970 <2000 | 31.07.004 | m2 | Glas | Glas | 2.461
1888 | School VO | conventional | >1970 <2000 | 31.07.004 | m2 | Kunststoffen | Overig | 0.039376
1889 | School VO | conventional | >1970 <2000 | 31.07.004 | m2 | Lijm en verf | Overig | 0.016612
1890 | School VO | conventional | >1970 <2000 | 31.07.004 | m2 | Staal & IJzer | Metalen | 0.15381
1891 | School VO | conventional | >1970 <2000 | 31.09.003 | m1 | Mortel | Bouwkeramiek | 0.22388
1892 | School VO | conventional | >1970 <2000 | 31.09.003 | m1 | Steen | Bouwkeramiek | 0.34549
1893 | School VO | conventional | >1970 <2000 | 31.09.004 | m1 | Hout | Hout | 0
1894 | School VO | conventional | >1970 <2000 | 31.09.004 | m1 | Kunststoffen | Overig | 0
1895 | School VO | conventional | >1970 <2000 | 31.11.002 | m1 | Kunststoffen | Overig | 0.04509
1896 | School VO | conventional | >1970 <2000 | 31.11.009 | m1 | Kunststoffen | Overig | 0.020052
1897 | School VO | conventional | >1970 <2000 | 31.11.009 | m1 | Overige metalen | Metalen | 0.16204
1898 | School VO | conventional | >1970 <2000 | 31.12.002 | m1 | Mortel | Bouwkeramiek | 0.047367
1899 | School VO | conventional | >1970 <2000 | 31.12.002 | m1 | Steen | Bouwkeramiek | 0.054629
1900 | School VO | conventional | >1970 <2000 | 31.12.005 | m1 | Aluminium | Metalen | 0.029943
1901 | School VO | conventional | >1970 <2000 | 31.12.005 | m1 | Overige metalen | Metalen | 0.00092132
1902 | School VO | conventional | >1970 <2000 | 32.01.001 | m2 | Overige metalen | Metalen | 0.00075742
1903 | School VO | conventional | >1970 <2000 | 32.01.001 | m2 | Staal & IJzer | Metalen | 0.016285
1904 | School VO | conventional | >1970 <2000 | 32.01.002 | m2 | Hout | Hout | 0
1905 | School VO | conventional | >1970 <2000 | 32.01.002 | m2 | Lijm en verf | Overig | 0
1906 | School VO | conventional | >1970 <2000 | 32.02.001 | m2 | Aluminium | Metalen | 0
1907 | School VO | conventional | >1970 <2000 | 32.02.001 | m2 | Hout | Hout | 0
1908 | School VO | conventional | >1970 <2000 | 32.02.001 | m2 | Lijm en verf | Overig | 0
1909 | School VO | conventional | >1970 <2000 | 32.02.001 | m2 | Staal & IJzer | Metalen | 0
1910 | School VO | conventional | >1970 <2000 | 32.02.002 | stuks | Aluminium | Metalen | 0.00015872
1911 | School VO | conventional | >1970 <2000 | 32.02.002 | stuks | Hout | Hout | 0.0085708
1912 | School VO | conventional | >1970 <2000 | 32.02.002 | stuks | Lijm en verf | Overig | 0.0005433
1913 | School VO | conventional | >1970 <2000 | 32.02.002 | stuks | Papier | Overig | 0.0044014
1914 | School VO | conventional | >1970 <2000 | 32.02.002 | stuks | Staal & IJzer | Metalen | 0.00070202
1915 | School VO | conventional | >1970 <2000 | 32.03.001 | m2 | Glas | Glas | 0.43308
1916 | School VO | conventional | >1970 <2000 | 32.03.001 | m2 | Kunststoffen | Overig | 0.016457
1917 | School VO | conventional | >1970 <2000 | 32.03.001 | m2 | Lijm en verf | Overig | 0.005197
1918 | School VO | conventional | >1970 <2000 | 32.05.002 | m1 | Mortel | Bouwkeramiek | 0.022073
1919 | School VO | conventional | >1970 <2000 | 32.05.002 | m1 | Steen | Bouwkeramiek | 0.034063
1920 | School VO | conventional | >1970 <2000 | 34.01.006 | m1 | Lijm en verf | Overig | 0
1921 | School VO | conventional | >1970 <2000 | 34.01.006 | m1 | Staal & IJzer | Metalen | 0
1922 | School VO | conventional | >1970 <2000 | 34.01.007 | m1 | Glas | Glas | 0.080234
1923 | School VO | conventional | >1970 <2000 | 34.01.007 | m1 | Kunststoffen | Overig | 0.0014903
1924 | School VO | conventional | >1970 <2000 | 34.01.007 | m1 | Lijm en verf | Overig | 0.00028844
1925 | School VO | conventional | >1970 <2000 | 34.01.007 | m1 | Staal & IJzer | Metalen | 0.044516
1926 | School VO | conventional | >1970 <2000 | 34.01.008 | m1 | Hout | Hout | 0.021753
1927 | School VO | conventional | >1970 <2000 | 34.01.008 | m1 | Lijm en verf | Overig | 0.0014662
1928 | School VO | conventional | >1970 <2000 | 34.02.007 | m1 | Staal & IJzer | Metalen | 0
1929 | School VO | conventional | >1970 <2000 | 37.02.002 | m2 | Aluminium | Metalen | 0.0069248
1930 | School VO | conventional | >1970 <2000 | 37.02.002 | m2 | Kunststoffen | Overig | 0.0027356
1931 | School VO | conventional | >1970 <2000 | 41.01.011 | m2 | Baksteen | Bouwkeramiek | 44.3891
1932 | School VO | conventional | >1970 <2000 | 41.01.011 | m2 | Mortel | Bouwkeramiek | 18.2779
1933 | School VO | conventional | >1970 <2000 | 41.04.001 | m2 | Isolatie | Isolatie | 0.34357
1934 | School VO | conventional | >1970 <2000 | 41.04.002 | m2 | Isolatie | Isolatie | 1.8563
1935 | School VO | conventional | >1970 <2000 | 42.01.009 | m1 | Hout | Hout | 0.35455
1936 | School VO | conventional | >1970 <2000 | 42.01.009 | m1 | Lijm en verf | Overig | 0.0084418
1937 | School VO | conventional | >1970 <2000 | 42.02.001 | m2 | Gips | Bouwkeramiek | 7.7144
1938 | School VO | conventional | >1970 <2000 | 42.02.001 | m2 | Lijm en verf | Overig | 0.41587
1939 | School VO | conventional | >1970 <2000 | 42.02.004 | m2 | Keramiek | Bouwkeramiek | 2.3658
1940 | School VO | conventional | >1970 <2000 | 42.02.004 | m2 | Lijm en verf | Overig | 0.59377
1941 | School VO | conventional | >1970 <2000 | 42.02.004 | m2 | Mortel | Bouwkeramiek | 0.11552
1942 | School VO | conventional | >1970 <2000 | 43.01.001 | m2 | Beton | Beton | 35.158
1943 | School VO | conventional | >1970 <2000 | 43.02.007 | m2 | Glas | Glas | 0.017902
1944 | School VO | conventional | >1970 <2000 | 43.02.007 | m2 | Keramiek | Bouwkeramiek | 1.5635
1945 | School VO | conventional | >1970 <2000 | 43.02.007 | m2 | Lijm en verf | Overig | 0.22591
1946 | School VO | conventional | >1970 <2000 | 43.03.007 | m2 | Isolatie | Isolatie | 1.0503
1947 | School VO | conventional | >1970 <2000 | 45.02.015 | m2 | Isolatie | Isolatie | 7.3711
1948 | School VO | conventional | >1970 <2000 | 45.02.015 | m2 | Lijm en verf | Overig | 0.07203
1949 | School VO | conventional | >1970 <2000 | 45.02.015 | m2 | Staal & IJzer | Metalen | 0.019208
1950 | School VO | conventional | >1970 <2000 | 45.03.001 | m2 | Isolatie | Isolatie | 0.69149
1951 | School VO | conventional | >1970 <2000 | 45.03.001 | m2 | Lijm en verf | Overig | 0.0076832
1952 | School VO | conventional | >1970 <2000 | 45.03.004 | m2 | Hout | Hout | 0.53014
1953 | School VO | conventional | >1970 <2000 | 45.03.005 | m2 | Isolatie | Isolatie | 0.6305
1954 | School VO | conventional | >1970 <2000 | 47.01.001 | m1 | Hout | Hout | 0.27612
1955 | School VO | conventional | >1970 <2000 | 47.01.001 | m1 | Isolatie | Isolatie | 0.028812
1956 | School VO | conventional | >1970 <2000 | 47.01.001 | m1 | Lijm en verf | Overig | 0.0004802
1957 | School VO | conventional | >1970 <2000 | 47.04.021 | m2 | Bitumen | Bitumen | 0
1958 | School VO | conventional | >1970 <2000 | 47.04.021 | m2 | Kunststoffen | Overig | 0
1959 | School VO | conventional | >1970 <2000 | 47.04.021 | m2 | Lijm en verf | Overig | 0
1960 | School VO | conventional | >1970 <2000 | 47.05.011 | m2 | Staal & IJzer | Metalen | 1.6076
1961 | School VO | conventional | >1970 <2000 | 47.07.004 | m2 | Isolatie | Isolatie | 0.6462
1962 | School VO | conventional | >1970 <2000 | 51.03.001 | m2gbo | Aluminium | Metalen | 0
1963 | School VO | conventional | >1970 <2000 | 51.03.001 | m2gbo | Isolatie | Isolatie | 0
1964 | School VO | conventional | >1970 <2000 | 51.03.001 | m2gbo | Koper | Metalen | 0
1965 | School VO | conventional | >1970 <2000 | 51.03.001 | m2gbo | Kunststoffen | Overig | 0
1966 | School VO | conventional | >1970 <2000 | 51.03.001 | m2gbo | Staal & IJzer | Metalen | 0
1967 | School VO | conventional | >1970 <2000 | 51.03.003 | m2gbo | Aluminium | Metalen | 0.018611
1968 | School VO | conventional | >1970 <2000 | 51.03.003 | m2gbo | Electronica | Metalen | 0
1969 | School VO | conventional | >1970 <2000 | 51.03.003 | m2gbo | Isolatie | Isolatie | 0
1970 | School VO | conventional | >1970 <2000 | 51.03.003 | m2gbo | Kunststoffen | Overig | 0
1971 | School VO | conventional | >1970 <2000 | 51.03.003 | m2gbo | Staal & IJzer | Metalen | 0.055834
1972 | School VO | conventional | >1970 <2000 | 51.03.004 | m2gbo | Aluminium | Metalen | 0
1973 | School VO | conventional | >1970 <2000 | 51.03.004 | m2gbo | Isolatie | Isolatie | 0
1974 | School VO | conventional | >1970 <2000 | 51.03.004 | m2gbo | Koper | Metalen | 0
1975 | School VO | conventional | >1970 <2000 | 51.03.004 | m2gbo | Kunststoffen | Overig | 0
1976 | School VO | conventional | >1970 <2000 | 51.03.004 | m2gbo | Staal & IJzer | Metalen | 0
1977 | School VO | conventional | >1970 <2000 | 52.03.001 | m2gbo | Kunststoffen | Overig | 0.0093056
1978 | School VO | conventional | >1970 <2000 | 52.04.013 | m1 | Hout | Hout | 0.23846
1979 | School VO | conventional | >1970 <2000 | 52.04.013 | m1 | Overige metalen | Metalen | 0.23846
1980 | School VO | conventional | >1970 <2000 | 52.05.001 | m1 | Hout | Hout | 0
1981 | School VO | conventional | >1970 <2000 | 52.05.001 | m1 | Kunststoffen | Overig | 0.0049447
1982 | School VO | conventional | >1970 <2000 | 53.01.009 | m2gbo | Koper | Metalen | 0.055834
1983 | School VO | conventional | >1970 <2000 | 53.01.009 | m2gbo | Kunststoffen | Overig | 0.037222
1984 | School VO | conventional | >1970 <2000 | 54.01.006 | m2gbo | Koper | Metalen | 0.018611
1985 | School VO | conventional | >1970 <2000 | 55.03.002 | m2gbo | Kunststoffen | Overig | 0
1986 | School VO | conventional | >1970 <2000 | 55.03.002 | m2gbo | Staal & IJzer | Metalen | 0.26986
1987 | School VO | conventional | >1970 <2000 | 56.01.002 | m2gbo | Kunststoffen | Overig | 0.037222
1988 | School VO | conventional | >1970 <2000 | 56.01.002 | m2gbo | Overige metalen | Metalen | 0.046528
1989 | School VO | conventional | >1970 <2000 | 56.01.002 | m2gbo | Staal & IJzer | Metalen | 0.037222
1990 | School VO | conventional | >1970 <2000 | 56.02.001 | m2gbo | Kunststoffen | Overig | 0
1991 | School VO | conventional | >1970 <2000 | 56.02.001 | m2gbo | Overige metalen | Metalen | 0
1992 | School VO | conventional | >1970 <2000 | 56.02.001 | m2gbo | Staal & IJzer | Metalen | 0
1993 | School VO | conventional | >1970 <2000 | 56.02.004 | m2gbo | Kunststoffen | Overig | 0.0093056
1994 | School VO | conventional | >1970 <2000 | 56.02.004 | m2gbo | Lijm en verf | Overig | 0.027917
1995 | School VO | conventional | >1970 <2000 | 56.02.004 | m2gbo | Overige metalen | Metalen | 0.018611
1996 | School VO | conventional | >1970 <2000 | 56.02.004 | m2gbo | Staal & IJzer | Metalen | 0.52111
1997 | School VO | conventional | >1970 <2000 | 56.02.010 | m2gbo | Aluminium | Metalen | 0
1998 | School VO | conventional | >1970 <2000 | 56.02.010 | m2gbo | Isolatie | Isolatie | 0
1999 | School VO | conventional | >1970 <2000 | 56.02.010 | m2gbo | Koper | Metalen | 0
2000 | School VO | conventional | >1970 <2000 | 56.02.010 | m2gbo | Kunststoffen | Overig | 0
2001 | School VO | conventional | >1970 <2000 | 56.02.010 | m2gbo | Overige metalen | Metalen | 0
2002 | School VO | conventional | >1970 <2000 | 56.02.010 | m2gbo | Staal & IJzer | Metalen | 0
2003 | School VO | conventional | >1970 <2000 | 57.02.002 | m2gbo | Kunststoffen | Overig | 0
2004 | School VO | conventional | >1970 <2000 | 57.02.002 | m2gbo | Staal & IJzer | Metalen | 0.35361
2005 | School VO | conventional | >1970 <2000 | 57.02.020 | m2gbo | Isolatie | Isolatie | 0.037222
2006 | School VO | conventional | >1970 <2000 | 57.02.020 | m2gbo | Koper | Metalen | 0.065139
2007 | School VO | conventional | >1970 <2000 | 57.02.020 | m2gbo | Kunststoffen | Overig | 0.065139
2008 | School VO | conventional | >1970 <2000 | 57.02.020 | m2gbo | Staal & IJzer | Metalen | 1.0795
2009 | School VO | conventional | >1970 <2000 | 57.02.024 | m2gbo | Aluminium | Metalen | 0.018611
2010 | School VO | conventional | >1970 <2000 | 57.02.024 | m2gbo | Kunststoffen | Overig | 0.0093056
2011 | School VO | conventional | >1970 <2000 | 57.02.029 | m2gbo | Koper | Metalen | 0.0093056
2012 | School VO | conventional | >1970 <2000 | 57.02.029 | m2gbo | Kunststoffen | Overig | 0.093056
2013 | School VO | conventional | >1970 <2000 | 57.02.029 | m2gbo | Staal & IJzer | Metalen | 0.10236
2014 | School VO | conventional | >1970 <2000 | 61.01.001 | m2gbo | Koper | Metalen | 0.13028
2015 | School VO | conventional | >1970 <2000 | 61.01.001 | m2gbo | Kunststoffen | Overig | 0.11167
2016 | School VO | conventional | >1970 <2000 | 61.02.00007 | m2 | Aluminium | Metalen | 0
2017 | School VO | conventional | >1970 <2000 | 61.02.00007 | m2 | Electronica | Metalen | 0
2018 | School VO | conventional | >1970 <2000 | 61.02.00007 | m2 | Hout | Hout | 0
2019 | School VO | conventional | >1970 <2000 | 61.02.00007 | m2 | Koper | Metalen | 0
2020 | School VO | conventional | >1970 <2000 | 61.02.00007 | m2 | Kunststoffen | Overig | 0
2021 | School VO | conventional | >1970 <2000 | 61.02.00007 | m2 | Staal & IJzer | Metalen | 0
2022 | School VO | conventional | >1970 <2000 | 63.01.002 | m2gbo | Electronica | Metalen | 0.083333
2023 | School VO | conventional | >1970 <2000 | 66.01.001 | stuks | Staal & IJzer | Metalen | 0.22955
2024 | School VO | conventional | >1970 <2000 | 66.02.001 | stuks | Overige metalen | Metalen | 0.00316
2025 | School VO | conventional | >1970 <2000 | 66.02.001 | stuks | Staal & IJzer | Metalen | 0.46778
2026 | School VO | conventional | >1970 <2000 | 73.01.002 | m1 | Hout | Hout | 0.079115
2027 | School VO | conventional | >1970 <2000 | 73.01.002 | m1 | Lijm en verf | Overig | 0.0098665
2028 | School VO | conventional | >1970 <2000 | 73.02.002 | m1 | Hout | Hout | 0.013158
2029 | School VO | conventional | >1970 <2000 | 73.02.002 | m1 | Kunststoffen | Overig | 0.0017169
2030 | School VO | conventional | >1970 <2000 | 74.01.001 | stuks | Keramiek | Bouwkeramiek | 0.13
2031 | School VO | conventional | >1970 <2000 | 74.01.001 | stuks | Kunststoffen | Overig | 0.0455
2032 | School VO | conventional | >1970 <2000 | 74.02.001 | stuks | Keramiek | Bouwkeramiek | 0.052
2033 | School VO | conventional | >2000 <2018 | 11.01.001 | m3 | Zand | Other | 7.884
2034 | School VO | conventional | >2000 <2018 | 11.01.015 | m3 | Isolatie | Isolatie | 0.83965
2035 | School VO | conventional | >2000 <2018 | 13.01.006 | m2 | Kunststoffen | Overig | 0.10141
2036 | School VO | conventional | >2000 <2018 | 16.01.00012 | m1 | Beton | Beton | 84.1618
2037 | School VO | conventional | >2000 <2018 | 16.01.00012 | m1 | Isolatie | Isolatie | 0.76869
2038 | School VO | conventional | >2000 <2018 | 16.01.00012 | m1 | Staal & IJzer | Metalen | 2.9269
2039 | School VO | conventional | >2000 <2018 | 17.01.00016 | m1 | Beton | Beton | 201.3885
2040 | School VO | conventional | >2000 <2018 | 17.01.00016 | m1 | Staal & IJzer | Metalen | 12.0458
2041 | School VO | conventional | >2000 <2018 | 17.01.001 | m1 | Beton | Beton | 0
2042 | School VO | conventional | >2000 <2018 | 17.01.001 | m1 | Hout | Hout | 0
2043 | School VO | conventional | >2000 <2018 | 17.01.001 | m1 | Staal & IJzer | Metalen | 0
2044 | School VO | conventional | >2000 <2018 | 21.01.007 | m2 | Beton | Beton | 41.7779
2045 | School VO | conventional | >2000 <2018 | 21.01.007 | m2 | Staal & IJzer | Metalen | 2.0889
2046 | School VO | conventional | >2000 <2018 | 21.01.011 | m2 | Kalkzandsteen | Bouwkeramiek | 0
2047 | School VO | conventional | >2000 <2018 | 21.01.011 | m2 | Mortel | Bouwkeramiek | 0
2048 | School VO | conventional | >2000 <2018 | 21.01.012 | m2 | Kalkzandsteen | Bouwkeramiek | 50.5548
2049 | School VO | conventional | >2000 <2018 | 21.01.012 | m2 | Mortel | Bouwkeramiek | 0.40444
2050 | School VO | conventional | >2000 <2018 | 21.01.019 | m2 | Baksteen | Bouwkeramiek | 0
2051 | School VO | conventional | >2000 <2018 | 21.01.019 | m2 | Mortel | Bouwkeramiek | 0
2052 | School VO | conventional | >2000 <2018 | 21.02.001 | m2 | Gips | Bouwkeramiek | 0.29807
2053 | School VO | conventional | >2000 <2018 | 21.02.001 | m2 | Hout | Hout | 0.39179
2054 | School VO | conventional | >2000 <2018 | 21.02.001 | m2 | Isolatie | Isolatie | 0.005723
2055 | School VO | conventional | >2000 <2018 | 21.02.001 | m2 | Kunststoffen | Overig | 0.0069153
2056 | School VO | conventional | >2000 <2018 | 22.01.005 | m2 | Aluminium | Metalen | 0.087897
2057 | School VO | conventional | >2000 <2018 | 22.01.005 | m2 | Gips | Bouwkeramiek | 31.1303
2058 | School VO | conventional | >2000 <2018 | 22.01.005 | m2 | Isolatie | Isolatie | 1.0255
2059 | School VO | conventional | >2000 <2018 | 22.01.005 | m2 | Staal & IJzer | Metalen | 2.4611
2060 | School VO | conventional | >2000 <2018 | 22.03.012 | m2 | Kalkzandsteen | Bouwkeramiek | 4.1988
2061 | School VO | conventional | >2000 <2018 | 22.03.012 | m2 | Mortel | Bouwkeramiek | 0.03359
2062 | School VO | conventional | >2000 <2018 | 22.03.024 | m2 | Baksteen | Bouwkeramiek | 0
2063 | School VO | conventional | >2000 <2018 | 22.03.024 | m2 | Mortel | Bouwkeramiek | 0
2064 | School VO | conventional | >2000 <2018 | 23.01.00073 | m2 | Beton | Beton | 222.2056
2065 | School VO | conventional | >2000 <2018 | 23.01.00073 | m2 | Staal & IJzer | Metalen | 7.73
2066 | School VO | conventional | >2000 <2018 | 23.01.024 | m2 | Beton | Beton | 104.9496
2067 | School VO | conventional | >2000 <2018 | 23.01.024 | m2 | Staal & IJzer | Metalen | 3.6505
2068 | School VO | conventional | >2000 <2018 | 23.01.041 | m2 | Beton | Beton | 180.1636
2069 | School VO | conventional | >2000 <2018 | 23.01.041 | m2 | Staal & IJzer | Metalen | 6.268
2070 | School VO | conventional | >2000 <2018 | 24.01.004 | stuks | Hout | Hout | 0.030623
2071 | School VO | conventional | >2000 <2018 | 24.01.004 | stuks | Staal & IJzer | Metalen | 0.058452
2072 | School VO | conventional | >2000 <2018 | 24.02.001 | stuks | Beton | Beton | 3.8023
2073 | School VO | conventional | >2000 <2018 | 24.02.001 | stuks | Kunststoffen | Overig | 0.0071341
2074 | School VO | conventional | >2000 <2018 | 24.02.001 | stuks | Staal & IJzer | Metalen | 0.067998
2075 | School VO | conventional | >2000 <2018 | 27.01.00035 | m2 | Beton | Beton | 110.1298
2076 | School VO | conventional | >2000 <2018 | 27.01.00035 | m2 | Staal & IJzer | Metalen | 3.8311
2077 | School VO | conventional | >2000 <2018 | 27.01.011 | m2 | Beton | Beton | 91.9202
2078 | School VO | conventional | >2000 <2018 | 27.01.011 | m2 | Staal & IJzer | Metalen | 3.198
2079 | School VO | conventional | >2000 <2018 | 28.01.029 | m2 | Baksteen | Bouwkeramiek | 0
2080 | School VO | conventional | >2000 <2018 | 28.01.029 | m2 | Mortel | Bouwkeramiek | 0
2081 | School VO | conventional | >2000 <2018 | 28.02.017 | m1 | Hout | Hout | 2.5646
2082 | School VO | conventional | >2000 <2018 | 28.05.020 | m1 | Hout | Hout | 0.82927
2083 | School VO | conventional | >2000 <2018 | 28.05.022 | m1 | Beton | Beton | 2.7721
2084 | School VO | conventional | >2000 <2018 | 28.05.022 | m1 | Staal & IJzer | Metalen | 0.096387
2085 | School VO | conventional | >2000 <2018 | 28.06.001 | kg | Staal & IJzer | Metalen | 39.2946
2086 | School VO | conventional | >2000 <2018 | 31.01.001 | stuks | Hout | Hout | 0.10387
2087 | School VO | conventional | >2000 <2018 | 31.01.001 | stuks | Lijm en verf | Overig | 0.0032517
2088 | School VO | conventional | >2000 <2018 | 31.02.012 | m2 | Aluminium | Metalen | 0.55322
2089 | School VO | conventional | >2000 <2018 | 31.02.012 | m2 | Kunststoffen | Overig | 0.052461
2090 | School VO | conventional | >2000 <2018 | 31.02.012 | m2 | Lijm en verf | Overig | 0.083461
2091 | School VO | conventional | >2000 <2018 | 31.02.015 | m2 | Kunststoffen | Overig | 0
2092 | School VO | conventional | >2000 <2018 | 31.02.015 | m2 | Staal & IJzer | Metalen | 0
2093 | School VO | conventional | >2000 <2018 | 31.02.016 | m2 | Hout | Hout | 0
2094 | School VO | conventional | >2000 <2018 | 31.02.016 | m2 | Kunststoffen | Overig | 0
2095 | School VO | conventional | >2000 <2018 | 31.02.016 | m2 | Lijm en verf | Overig | 0
2096 | School VO | conventional | >2000 <2018 | 31.04.010 | m2 | Aluminium | Metalen | 0.036366
2097 | School VO | conventional | >2000 <2018 | 31.04.010 | m2 | Kunststoffen | Overig | 0.0020203
2098 | School VO | conventional | >2000 <2018 | 31.04.010 | m2 | Lijm en verf | Overig | 0.003801
2099 | School VO | conventional | >2000 <2018 | 31.07.001 | m2 | Glas | Glas | 0
2100 | School VO | conventional | >2000 <2018 | 31.07.001 | m2 | Kunststoffen | Overig | 0
2101 | School VO | conventional | >2000 <2018 | 31.07.001 | m2 | Lijm en verf | Overig | 0
2102 | School VO | conventional | >2000 <2018 | 31.07.004 | m2 | Glas | Glas | 3.6732
2103 | School VO | conventional | >2000 <2018 | 31.07.004 | m2 | Kunststoffen | Overig | 0.05877
2104 | School VO | conventional | >2000 <2018 | 31.07.004 | m2 | Lijm en verf | Overig | 0.024794
2105 | School VO | conventional | >2000 <2018 | 31.07.004 | m2 | Staal & IJzer | Metalen | 0.22957
2106 | School VO | conventional | >2000 <2018 | 31.09.003 | m1 | Mortel | Bouwkeramiek | 0.22388
2107 | School VO | conventional | >2000 <2018 | 31.09.003 | m1 | Steen | Bouwkeramiek | 0.34549
2108 | School VO | conventional | >2000 <2018 | 31.09.004 | m1 | Hout | Hout | 0
2109 | School VO | conventional | >2000 <2018 | 31.09.004 | m1 | Kunststoffen | Overig | 0
2110 | School VO | conventional | >2000 <2018 | 31.11.002 | m1 | Kunststoffen | Overig | 0.04509
2111 | School VO | conventional | >2000 <2018 | 31.11.009 | m1 | Kunststoffen | Overig | 0.020052
2112 | School VO | conventional | >2000 <2018 | 31.11.009 | m1 | Overige metalen | Metalen | 0.16204
2113 | School VO | conventional | >2000 <2018 | 31.12.002 | m1 | Mortel | Bouwkeramiek | 0.047367
2114 | School VO | conventional | >2000 <2018 | 31.12.002 | m1 | Steen | Bouwkeramiek | 0.054629
2115 | School VO | conventional | >2000 <2018 | 31.12.005 | m1 | Aluminium | Metalen | 0.029943
2116 | School VO | conventional | >2000 <2018 | 31.12.005 | m1 | Overige metalen | Metalen | 0.00092132
2117 | School VO | conventional | >2000 <2018 | 32.01.001 | m2 | Overige metalen | Metalen | 0.00075742
2118 | School VO | conventional | >2000 <2018 | 32.01.001 | m2 | Staal & IJzer | Metalen | 0.016285
2119 | School VO | conventional | >2000 <2018 | 32.01.002 | m2 | Hout | Hout | 0
2120 | School VO | conventional | >2000 <2018 | 32.01.002 | m2 | Lijm en verf | Overig | 0
2121 | School VO | conventional | >2000 <2018 | 32.02.001 | m2 | Aluminium | Metalen | 0
2122 | School VO | conventional | >2000 <2018 | 32.02.001 | m2 | Hout | Hout | 0
2123 | School VO | conventional | >2000 <2018 | 32.02.001 | m2 | Lijm en verf | Overig | 0
2124 | School VO | conventional | >2000 <2018 | 32.02.001 | m2 | Staal & IJzer | Metalen | 0
2125 | School VO | conventional | >2000 <2018 | 32.02.002 | stuks | Aluminium | Metalen | 0.00015872
2126 | School VO | conventional | >2000 <2018 | 32.02.002 | stuks | Hout | Hout | 0.0085708
2127 | School VO | conventional | >2000 <2018 | 32.02.002 | stuks | Lijm en verf | Overig | 0.0005433
2128 | School VO | conventional | >2000 <2018 | 32.02.002 | stuks | Papier | Overig | 0.0044014
2129 | School VO | conventional | >2000 <2018 | 32.02.002 | stuks | Staal & IJzer | Metalen | 0.00070202
2130 | School VO | conventional | >2000 <2018 | 32.03.001 | m2 | Glas | Glas | 0.43308
2131 | School VO | conventional | >2000 <2018 | 32.03.001 | m2 | Kunststoffen | Overig | 0.016457
2132 | School VO | conventional | >2000 <2018 | 32.03.001 | m2 | Lijm en verf | Overig | 0.005197
2133 | School VO | conventional | >2000 <2018 | 32.05.002 | m1 | Mortel | Bouwkeramiek | 0.022073
2134 | School VO | conventional | >2000 <2018 | 32.05.002 | m1 | Steen | Bouwkeramiek | 0.034063
2135 | School VO | conventional | >2000 <2018 | 34.01.006 | m1 | Lijm en verf | Overig | 0
2136 | School VO | conventional | >2000 <2018 | 34.01.006 | m1 | Staal & IJzer | Metalen | 0
2137 | School VO | conventional | >2000 <2018 | 34.01.007 | m1 | Glas | Glas | 0.080234
2138 | School VO | conventional | >2000 <2018 | 34.01.007 | m1 | Kunststoffen | Overig | 0.0014903
2139 | School VO | conventional | >2000 <2018 | 34.01.007 | m1 | Lijm en verf | Overig | 0.00028844
2140 | School VO | conventional | >2000 <2018 | 34.01.007 | m1 | Staal & IJzer | Metalen | 0.044516
2141 | School VO | conventional | >2000 <2018 | 34.01.008 | m1 | Hout | Hout | 0.021753
2142 | School VO | conventional | >2000 <2018 | 34.01.008 | m1 | Lijm en verf | Overig | 0.0014662
2143 | School VO | conventional | >2000 <2018 | 34.02.007 | m1 | Staal & IJzer | Metalen | 0
2144 | School VO | conventional | >2000 <2018 | 37.02.002 | m2 | Aluminium | Metalen | 0.0069248
2145 | School VO | conventional | >2000 <2018 | 37.02.002 | m2 | Kunststoffen | Overig | 0.0027356
2146 | School VO | conventional | >2000 <2018 | 41.01.011 | m2 | Baksteen | Bouwkeramiek | 44.3891
2147 | School VO | conventional | >2000 <2018 | 41.01.011 | m2 | Mortel | Bouwkeramiek | 18.2779
2148 | School VO | conventional | >2000 <2018 | 41.04.001 | m2 | Isolatie | Isolatie | 0.43519
2149 | School VO | conventional | >2000 <2018 | 41.04.002 | m2 | Isolatie | Isolatie | 2.3513
2150 | School VO | conventional | >2000 <2018 | 42.01.009 | m1 | Hout | Hout | 0.35455
2151 | School VO | conventional | >2000 <2018 | 42.01.009 | m1 | Lijm en verf | Overig | 0.0084418
2152 | School VO | conventional | >2000 <2018 | 42.02.001 | m2 | Gips | Bouwkeramiek | 7.7144
2153 | School VO | conventional | >2000 <2018 | 42.02.001 | m2 | Lijm en verf | Overig | 0.41587
2154 | School VO | conventional | >2000 <2018 | 42.02.004 | m2 | Keramiek | Bouwkeramiek | 2.3658
2155 | School VO | conventional | >2000 <2018 | 42.02.004 | m2 | Lijm en verf | Overig | 0.59377
2156 | School VO | conventional | >2000 <2018 | 42.02.004 | m2 | Mortel | Bouwkeramiek | 0.11552
2157 | School VO | conventional | >2000 <2018 | 43.01.001 | m2 | Beton | Beton | 35.158
2158 | School VO | conventional | >2000 <2018 | 43.02.007 | m2 | Glas | Glas | 0.017902
2159 | School VO | conventional | >2000 <2018 | 43.02.007 | m2 | Keramiek | Bouwkeramiek | 1.5635
2160 | School VO | conventional | >2000 <2018 | 43.02.007 | m2 | Lijm en verf | Overig | 0.22591
2161 | School VO | conventional | >2000 <2018 | 43.03.007 | m2 | Isolatie | Isolatie | 1.3304
2162 | School VO | conventional | >2000 <2018 | 45.02.015 | m2 | Isolatie | Isolatie | 0
2163 | School VO | conventional | >2000 <2018 | 45.02.015 | m2 | Lijm en verf | Overig | 0
2164 | School VO | conventional | >2000 <2018 | 45.02.015 | m2 | Staal & IJzer | Metalen | 0
2165 | School VO | conventional | >2000 <2018 | 45.03.001 | m2 | Isolatie | Isolatie | 0.69149
2166 | School VO | conventional | >2000 <2018 | 45.03.001 | m2 | Lijm en verf | Overig | 0.0076832
2167 | School VO | conventional | >2000 <2018 | 45.03.004 | m2 | Hout | Hout | 0.53014
2168 | School VO | conventional | >2000 <2018 | 45.03.005 | m2 | Isolatie | Isolatie | 0.6305
2169 | School VO | conventional | >2000 <2018 | 47.01.001 | m1 | Hout | Hout | 0.27612
2170 | School VO | conventional | >2000 <2018 | 47.01.001 | m1 | Isolatie | Isolatie | 0.028812
2171 | School VO | conventional | >2000 <2018 | 47.01.001 | m1 | Lijm en verf | Overig | 0.0004802
2172 | School VO | conventional | >2000 <2018 | 47.04.021 | m2 | Bitumen | Bitumen | 0
2173 | School VO | conventional | >2000 <2018 | 47.04.021 | m2 | Kunststoffen | Overig | 0
2174 | School VO | conventional | >2000 <2018 | 47.04.021 | m2 | Lijm en verf | Overig | 0
2175 | School VO | conventional | >2000 <2018 | 47.05.011 | m2 | Staal & IJzer | Metalen | 1.6076
2176 | School VO | conventional | >2000 <2018 | 47.07.004 | m2 | Isolatie | Isolatie | 0.81852
2177 | School VO | conventional | >2000 <2018 | 51.03.001 | m2gbo | Aluminium | Metalen | 0
2178 | School VO | conventional | >2000 <2018 | 51.03.001 | m2gbo | Isolatie | Isolatie | 0
2179 | School VO | conventional | >2000 <2018 | 51.03.001 | m2gbo | Koper | Metalen | 0
2180 | School VO | conventional | >2000 <2018 | 51.03.001 | m2gbo | Kunststoffen | Overig | 0
2181 | School VO | conventional | >2000 <2018 | 51.03.001 | m2gbo | Staal & IJzer | Metalen | 0
2182 | School VO | conventional | >2000 <2018 | 51.03.003 | m2gbo | Aluminium | Metalen | 0.018611
2183 | School VO | conventional | >2000 <2018 | 51.03.003 | m2gbo | Electronica | Metalen | 0
2184 | School VO | conventional | >2000 <2018 | 51.03.003 | m2gbo | Isolatie | Isolatie | 0
2185 | School VO | conventional | >2000 <2018 | 51.03.003 | m2gbo | Kunststoffen | Overig | 0
2186 | School VO | conventional | >2000 <2018 | 51.03.003 | m2gbo | Staal & IJzer | Metalen | 0.055834
2187 | School VO | conventional | >2000 <2018 | 51.03.004 | m2gbo | Aluminium | Metalen | 0
2188 | School VO | conventional | >2000 <2018 | 51.03.004 | m2gbo | Isolatie | Isolatie | 0
2189 | School VO | conventional | >2000 <2018 | 51.03.004 | m2gbo | Koper | Metalen | 0
2190 | School VO | conventional | >2000 <2018 | 51.03.004 | m2gbo | Kunststoffen | Overig | 0
2191 | School VO | conventional | >2000 <2018 | 51.03.004 | m2gbo | Staal & IJzer | Metalen | 0
2192 | School VO | conventional | >2000 <2018 | 52.03.001 | m2gbo | Kunststoffen | Overig | 0.0093056
2193 | School VO | conventional | >2000 <2018 | 52.04.013 | m1 | Hout | Hout | 0.23846
2194 | School VO | conventional | >2000 <2018 | 52.04.013 | m1 | Overige metalen | Metalen | 0.23846
2195 | School VO | conventional | >2000 <2018 | 52.05.001 | m1 | Hout | Hout | 0
2196 | School VO | conventional | >2000 <2018 | 52.05.001 | m1 | Kunststoffen | Overig | 0.0049447
2197 | School VO | conventional | >2000 <2018 | 53.01.009 | m2gbo | Koper | Metalen | 0.055834
2198 | School VO | conventional | >2000 <2018 | 53.01.009 | m2gbo | Kunststoffen | Overig | 0.037222
2199 | School VO | conventional | >2000 <2018 | 54.01.006 | m2gbo | Koper | Metalen | 0.018611
2200 | School VO | conventional | >2000 <2018 | 55.03.002 | m2gbo | Kunststoffen | Overig | 0
2201 | School VO | conventional | >2000 <2018 | 55.03.002 | m2gbo | Staal & IJzer | Metalen | 0.26986
2202 | School VO | conventional | >2000 <2018 | 56.01.002 | m2gbo | Kunststoffen | Overig | 0.037222
2203 | School VO | conventional | >2000 <2018 | 56.01.002 | m2gbo | Overige metalen | Metalen | 0.046528
2204 | School VO | conventional | >2000 <2018 | 56.01.002 | m2gbo | Staal & IJzer | Metalen | 0.037222
2205 | School VO | conventional | >2000 <2018 | 56.02.001 | m2gbo | Kunststoffen | Overig | 0
2206 | School VO | conventional | >2000 <2018 | 56.02.001 | m2gbo | Overige metalen | Metalen | 0
2207 | School VO | conventional | >2000 <2018 | 56.02.001 | m2gbo | Staal & IJzer | Metalen | 0
2208 | School VO | conventional | >2000 <2018 | 56.02.004 | m2gbo | Kunststoffen | Overig | 0.0093056
2209 | School VO | conventional | >2000 <2018 | 56.02.004 | m2gbo | Lijm en verf | Overig | 0.027917
2210 | School VO | conventional | >2000 <2018 | 56.02.004 | m2gbo | Overige metalen | Metalen | 0.018611
2211 | School VO | conventional | >2000 <2018 | 56.02.004 | m2gbo | Staal & IJzer | Metalen | 0.52111
2212 | School VO | conventional | >2000 <2018 | 56.02.010 | m2gbo | Aluminium | Metalen | 0
2213 | School VO | conventional | >2000 <2018 | 56.02.010 | m2gbo | Isolatie | Isolatie | 0
2214 | School VO | conventional | >2000 <2018 | 56.02.010 | m2gbo | Koper | Metalen | 0
2215 | School VO | conventional | >2000 <2018 | 56.02.010 | m2gbo | Kunststoffen | Overig | 0
2216 | School VO | conventional | >2000 <2018 | 56.02.010 | m2gbo | Overige metalen | Metalen | 0
2217 | School VO | conventional | >2000 <2018 | 56.02.010 | m2gbo | Staal & IJzer | Metalen | 0
2218 | School VO | conventional | >2000 <2018 | 57.02.002 | m2gbo | Kunststoffen | Overig | 0
2219 | School VO | conventional | >2000 <2018 | 57.02.002 | m2gbo | Staal & IJzer | Metalen | 0.35361
2220 | School VO | conventional | >2000 <2018 | 57.02.020 | m2gbo | Isolatie | Isolatie | 0.037222
2221 | School VO | conventional | >2000 <2018 | 57.02.020 | m2gbo | Koper | Metalen | 0.065139
2222 | School VO | conventional | >2000 <2018 | 57.02.020 | m2gbo | Kunststoffen | Overig | 0.065139
2223 | School VO | conventional | >2000 <2018 | 57.02.020 | m2gbo | Staal & IJzer | Metalen | 1.0795
2224 | School VO | conventional | >2000 <2018 | 57.02.024 | m2gbo | Aluminium | Metalen | 0.018611
2225 | School VO | conventional | >2000 <2018 | 57.02.024 | m2gbo | Kunststoffen | Overig | 0.0093056
2226 | School VO | conventional | >2000 <2018 | 57.02.029 | m2gbo | Koper | Metalen | 0.0093056
2227 | School VO | conventional | >2000 <2018 | 57.02.029 | m2gbo | Kunststoffen | Overig | 0.093056
2228 | School VO | conventional | >2000 <2018 | 57.02.029 | m2gbo | Staal & IJzer | Metalen | 0.10236
2229 | School VO | conventional | >2000 <2018 | 61.01.001 | m2gbo | Koper | Metalen | 0.13028
2230 | School VO | conventional | >2000 <2018 | 61.01.001 | m2gbo | Kunststoffen | Overig | 0.11167
2231 | School VO | conventional | >2000 <2018 | 61.02.00007 | m2 | Aluminium | Metalen | 0
2232 | School VO | conventional | >2000 <2018 | 61.02.00007 | m2 | Electronica | Metalen | 0
2233 | School VO | conventional | >2000 <2018 | 61.02.00007 | m2 | Hout | Hout | 0
2234 | School VO | conventional | >2000 <2018 | 61.02.00007 | m2 | Koper | Metalen | 0
2235 | School VO | conventional | >2000 <2018 | 61.02.00007 | m2 | Kunststoffen | Overig | 0
2236 | School VO | conventional | >2000 <2018 | 61.02.00007 | m2 | Staal & IJzer | Metalen | 0
2237 | School VO | conventional | >2000 <2018 | 63.01.002 | m2gbo | Electronica | Metalen | 0.083333
2238 | School VO | conventional | >2000 <2018 | 66.01.001 | stuks | Staal & IJzer | Metalen | 0.22955
2239 | School VO | conventional | >2000 <2018 | 66.02.001 | stuks | Overige metalen | Metalen | 0.00316
2240 | School VO | conventional | >2000 <2018 | 66.02.001 | stuks | Staal & IJzer | Metalen | 0.46778
2241 | School VO | conventional | >2000 <2018 | 73.01.002 | m1 | Hout | Hout | 0.079115
2242 | School VO | conventional | >2000 <2018 | 73.01.002 | m1 | Lijm en verf | Overig | 0.0098665
2243 | School VO | conventional | >2000 <2018 | 73.02.002 | m1 | Hout | Hout | 0.013158
2244 | School VO | conventional | >2000 <2018 | 73.02.002 | m1 | Kunststoffen | Overig | 0.0017169
2245 | School VO | conventional | >2000 <2018 | 74.01.001 | stuks | Keramiek | Bouwkeramiek | 0.13
2246 | School VO | conventional | >2000 <2018 | 74.01.001 | stuks | Kunststoffen | Overig | 0.0455
2247 | School VO | conventional | >2000 <2018 | 74.02.001 | stuks | Keramiek | Bouwkeramiek | 0.052
2248 | bedrijfshal met kantoor | conventional | 2019 | 11.01.001 | m3 | Zand | Other | 15.0122
2249 | bedrijfshal met kantoor | conventional | 2019 | 11.01.015 | m3 | Isolatie | Isolatie | 2.3982
2250 | bedrijfshal met kantoor | conventional | 2019 | 13.01.006 | m2 | Kunststoffen | Overig | 0.18461
2251 | bedrijfshal met kantoor | conventional | 2019 | 13.02.00009 | m2 | Beton | Beton | 578.441
2252 | bedrijfshal met kantoor | conventional | 2019 | 13.02.00009 | m2 | Staal & IJzer | Metalen | 20.1224
2253 | bedrijfshal met kantoor | conventional | 2019 | 16.01.00012 | m1 | Beton | Beton | 40.0639
2254 | bedrijfshal met kantoor | conventional | 2019 | 16.01.00012 | m1 | Isolatie | Isolatie | 0.36592
2255 | bedrijfshal met kantoor | conventional | 2019 | 16.01.00012 | m1 | Staal & IJzer | Metalen | 1.3933
2256 | bedrijfshal met kantoor | conventional | 2019 | 17.01.001 | m1 | Beton | Beton | 0
2257 | bedrijfshal met kantoor | conventional | 2019 | 17.01.001 | m1 | Hout | Hout | 0
2258 | bedrijfshal met kantoor | conventional | 2019 | 17.01.001 | m1 | Staal & IJzer | Metalen | 0
2259 | bedrijfshal met kantoor | conventional | 2019 | 17.01.012 | m1 | Beton | Beton | 56.8054
2260 | bedrijfshal met kantoor | conventional | 2019 | 17.01.012 | m1 | Staal & IJzer | Metalen | 1.972
2261 | bedrijfshal met kantoor | conventional | 2019 | 21.01.011 | m2 | Kalkzandsteen | Bouwkeramiek | 0
2262 | bedrijfshal met kantoor | conventional | 2019 | 21.01.011 | m2 | Mortel | Bouwkeramiek | 0
2263 | bedrijfshal met kantoor | conventional | 2019 | 21.01.012 | m2 | Kalkzandsteen | Bouwkeramiek | 11.9156
2264 | bedrijfshal met kantoor | conventional | 2019 | 21.01.012 | m2 | Mortel | Bouwkeramiek | 0.095325
2265 | bedrijfshal met kantoor | conventional | 2019 | 21.01.019 | m2 | Baksteen | Bouwkeramiek | 0
2266 | bedrijfshal met kantoor | conventional | 2019 | 21.01.019 | m2 | Mortel | Bouwkeramiek | 0
2267 | bedrijfshal met kantoor | conventional | 2019 | 21.02.001 | m2 | Gips | Bouwkeramiek | 0.58677
2268 | bedrijfshal met kantoor | conventional | 2019 | 21.02.001 | m2 | Hout | Hout | 0.77125
2269 | bedrijfshal met kantoor | conventional | 2019 | 21.02.001 | m2 | Isolatie | Isolatie | 0.011266
2270 | bedrijfshal met kantoor | conventional | 2019 | 21.02.001 | m2 | Kunststoffen | Overig | 0.013613
2271 | bedrijfshal met kantoor | conventional | 2019 | 22.01.005 | m2 | Aluminium | Metalen | 0.0010959
2272 | bedrijfshal met kantoor | conventional | 2019 | 22.01.005 | m2 | Gips | Bouwkeramiek | 0.38812
2273 | bedrijfshal met kantoor | conventional | 2019 | 22.01.005 | m2 | Isolatie | Isolatie | 0.012785
2274 | bedrijfshal met kantoor | conventional | 2019 | 22.01.005 | m2 | Staal & IJzer | Metalen | 0.030684
2275 | bedrijfshal met kantoor | conventional | 2019 | 22.03.024 | m2 | Baksteen | Bouwkeramiek | 0
2276 | bedrijfshal met kantoor | conventional | 2019 | 22.03.024 | m2 | Mortel | Bouwkeramiek | 0
2277 | bedrijfshal met kantoor | conventional | 2019 | 23.01.023 | m2 | Beton | Beton | 23.2171
2278 | bedrijfshal met kantoor | conventional | 2019 | 23.01.023 | m2 | Staal & IJzer | Metalen | 0.80774
2279 | bedrijfshal met kantoor | conventional | 2019 | 23.01.041 | m2 | Beton | Beton | 24.9201
2280 | bedrijfshal met kantoor | conventional | 2019 | 23.01.041 | m2 | Staal & IJzer | Metalen | 0.86698
2281 | bedrijfshal met kantoor | conventional | 2019 | 24.01.004 | stuks | Hout | Hout | 0.1864
2282 | bedrijfshal met kantoor | conventional | 2019 | 24.01.004 | stuks | Staal & IJzer | Metalen | 0.3558
2283 | bedrijfshal met kantoor | conventional | 2019 | 27.01.007 | m2 | Hout | Hout | 9.67
2284 | bedrijfshal met kantoor | conventional | 2019 | 27.01.007 | m2 | Staal & IJzer | Metalen | 9.67
2285 | bedrijfshal met kantoor | conventional | 2019 | 27.01.011 | m2 | Beton | Beton | 21.8062
2286 | bedrijfshal met kantoor | conventional | 2019 | 27.01.011 | m2 | Staal & IJzer | Metalen | 0.75865
2287 | bedrijfshal met kantoor | conventional | 2019 | 28.01.022 | m2 | Beton | Beton | 4.2811
2288 | bedrijfshal met kantoor | conventional | 2019 | 28.01.022 | m2 | Lijm en verf | Overig | 0.088762
2289 | bedrijfshal met kantoor | conventional | 2019 | 28.02.017 | m1 | Hout | Hout | 2.5646
2290 | bedrijfshal met kantoor | conventional | 2019 | 28.05.020 | m1 | Hout | Hout | 0.82927
2291 | bedrijfshal met kantoor | conventional | 2019 | 28.06.001 | kg | Staal & IJzer | Metalen | 39.8723
2292 | bedrijfshal met kantoor | conventional | 2019 | 31.01.001 | stuks | Hout | Hout | 0.091211
2293 | bedrijfshal met kantoor | conventional | 2019 | 31.01.001 | stuks | Lijm en verf | Overig | 0.0028553
2294 | bedrijfshal met kantoor | conventional | 2019 | 31.02.012 | m2 | Aluminium | Metalen | 0.1144
2295 | bedrijfshal met kantoor | conventional | 2019 | 31.02.012 | m2 | Kunststoffen | Overig | 0.010849
2296 | bedrijfshal met kantoor | conventional | 2019 | 31.02.012 | m2 | Lijm en verf | Overig | 0.017259
2297 | bedrijfshal met kantoor | conventional | 2019 | 31.02.015 | m2 | Kunststoffen | Overig | 0.11539
2298 | bedrijfshal met kantoor | conventional | 2019 | 31.02.015 | m2 | Staal & IJzer | Metalen | 0.063367
2299 | bedrijfshal met kantoor | conventional | 2019 | 31.02.016 | m2 | Hout | Hout | 0.12279
2300 | bedrijfshal met kantoor | conventional | 2019 | 31.02.016 | m2 | Kunststoffen | Overig | 0.0046847
2301 | bedrijfshal met kantoor | conventional | 2019 | 31.02.016 | m2 | Lijm en verf | Overig | 0.0076434
2302 | bedrijfshal met kantoor | conventional | 2019 | 31.04.010 | m2 | Aluminium | Metalen | 0.027117
2303 | bedrijfshal met kantoor | conventional | 2019 | 31.04.010 | m2 | Kunststoffen | Overig | 0.0015065
2304 | bedrijfshal met kantoor | conventional | 2019 | 31.04.010 | m2 | Lijm en verf | Overig | 0.0028342
2305 | bedrijfshal met kantoor | conventional | 2019 | 31.05.003 | m2 | Aluminium | Metalen | 0.082959
2306 | bedrijfshal met kantoor | conventional | 2019 | 31.05.003 | m2 | Isolatie | Isolatie | 0.1229
2307 | bedrijfshal met kantoor | conventional | 2019 | 31.05.003 | m2 | Kunststoffen | Overig | 0.073741
2308 | bedrijfshal met kantoor | conventional | 2019 | 31.05.003 | m2 | Overige metalen | Metalen | 0.044552
2309 | bedrijfshal met kantoor | conventional | 2019 | 31.05.003 | m2 | Staal & IJzer | Metalen | 0.30572
2310 | bedrijfshal met kantoor | conventional | 2019 | 31.07.001 | m2 | Glas | Glas | 0
2311 | bedrijfshal met kantoor | conventional | 2019 | 31.07.001 | m2 | Kunststoffen | Overig | 0
2312 | bedrijfshal met kantoor | conventional | 2019 | 31.07.001 | m2 | Lijm en verf | Overig | 0
2313 | bedrijfshal met kantoor | conventional | 2019 | 31.07.003 | m2 | Glas | Glas | 1.5503
2314 | bedrijfshal met kantoor | conventional | 2019 | 31.07.003 | m2 | Kunststoffen | Overig | 0.03608
2315 | bedrijfshal met kantoor | conventional | 2019 | 31.07.003 | m2 | Lijm en verf | Overig | 0.015221
2316 | bedrijfshal met kantoor | conventional | 2019 | 31.07.003 | m2 | Staal & IJzer | Metalen | 0.070469
2317 | bedrijfshal met kantoor | conventional | 2019 | 31.09.003 | m1 | Mortel | Bouwkeramiek | 0.17577
2318 | bedrijfshal met kantoor | conventional | 2019 | 31.09.003 | m1 | Steen | Bouwkeramiek | 0.27125
2319 | bedrijfshal met kantoor | conventional | 2019 | 31.09.004 | m1 | Hout | Hout | 0
2320 | bedrijfshal met kantoor | conventional | 2019 | 31.09.004 | m1 | Kunststoffen | Overig | 0
2321 | bedrijfshal met kantoor | conventional | 2019 | 31.11.002 | m1 | Kunststoffen | Overig | 0.039593
2322 | bedrijfshal met kantoor | conventional | 2019 | 31.11.009 | m1 | Kunststoffen | Overig | 0.017608
2323 | bedrijfshal met kantoor | conventional | 2019 | 31.11.009 | m1 | Overige metalen | Metalen | 0.14229
2324 | bedrijfshal met kantoor | conventional | 2019 | 31.12.001 | m1 | Beton | Beton | 0.42487
2325 | bedrijfshal met kantoor | conventional | 2019 | 31.12.001 | m1 | Mortel | Bouwkeramiek | 0.19964
2326 | bedrijfshal met kantoor | conventional | 2019 | 31.12.003 | m1 | Mortel | Bouwkeramiek | 0.3161
2327 | bedrijfshal met kantoor | conventional | 2019 | 31.12.003 | m1 | Steen | Bouwkeramiek | 0.36456
2328 | bedrijfshal met kantoor | conventional | 2019 | 32.01.002 | m2 | Hout | Hout | 0
2329 | bedrijfshal met kantoor | conventional | 2019 | 32.01.002 | m2 | Lijm en verf | Overig | 0
2330 | bedrijfshal met kantoor | conventional | 2019 | 32.02.001 | m2 | Aluminium | Metalen | 0
2331 | bedrijfshal met kantoor | conventional | 2019 | 32.02.001 | m2 | Hout | Hout | 0
2332 | bedrijfshal met kantoor | conventional | 2019 | 32.02.001 | m2 | Lijm en verf | Overig | 0
2333 | bedrijfshal met kantoor | conventional | 2019 | 32.02.001 | m2 | Staal & IJzer | Metalen | 0
2334 | bedrijfshal met kantoor | conventional | 2019 | 32.03.001 | m2 | Glas | Glas | 0.11507
2335 | bedrijfshal met kantoor | conventional | 2019 | 32.03.001 | m2 | Kunststoffen | Overig | 0.0043728
2336 | bedrijfshal met kantoor | conventional | 2019 | 32.03.001 | m2 | Lijm en verf | Overig | 0.0013809
2337 | bedrijfshal met kantoor | conventional | 2019 | 32.05.002 | m1 | Mortel | Bouwkeramiek | 0.0025717
2338 | bedrijfshal met kantoor | conventional | 2019 | 32.05.002 | m1 | Steen | Bouwkeramiek | 0.0039687
2339 | bedrijfshal met kantoor | conventional | 2019 | 34.01.006 | m1 | Lijm en verf | Overig | 0
2340 | bedrijfshal met kantoor | conventional | 2019 | 34.01.006 | m1 | Staal & IJzer | Metalen | 0
2341 | bedrijfshal met kantoor | conventional | 2019 | 34.02.007 | m1 | Staal & IJzer | Metalen | 0
2342 | bedrijfshal met kantoor | conventional | 2019 | 37.03.002 | m2 | Kunststoffen | Overig | 0.050996
2343 | bedrijfshal met kantoor | conventional | 2019 | 41.01.010 | m2 | Beton | Beton | 5.4623
2344 | bedrijfshal met kantoor | conventional | 2019 | 41.01.010 | m2 | Mortel | Bouwkeramiek | 1.1949
2345 | bedrijfshal met kantoor | conventional | 2019 | 41.01.011 | m2 | Baksteen | Bouwkeramiek | 4.3528
2346 | bedrijfshal met kantoor | conventional | 2019 | 41.01.011 | m2 | Mortel | Bouwkeramiek | 1.7923
2347 | bedrijfshal met kantoor | conventional | 2019 | 41.02.043 | m2 | Isolatie | Isolatie | 7.1326
2348 | bedrijfshal met kantoor | conventional | 2019 | 41.02.043 | m2 | Lijm en verf | Overig | 0.11053
2349 | bedrijfshal met kantoor | conventional | 2019 | 41.02.043 | m2 | Staal & IJzer | Metalen | 2.9584
2350 | bedrijfshal met kantoor | conventional | 2019 | 41.04.001 | m2 | Isolatie | Isolatie | 0.088564
2351 | bedrijfshal met kantoor | conventional | 2019 | 41.04.002 | m2 | Isolatie | Isolatie | 4.0612
2352 | bedrijfshal met kantoor | conventional | 2019 | 42.01.009 | m1 | Hout | Hout | 0.093299
2353 | bedrijfshal met kantoor | conventional | 2019 | 42.01.009 | m1 | Lijm en verf | Overig | 0.0022214
2354 | bedrijfshal met kantoor | conventional | 2019 | 42.02.001 | m2 | Gips | Bouwkeramiek | 0.45111
2355 | bedrijfshal met kantoor | conventional | 2019 | 42.02.001 | m2 | Lijm en verf | Overig | 0.024319
2356 | bedrijfshal met kantoor | conventional | 2019 | 42.02.004 | m2 | Keramiek | Bouwkeramiek | 0.062256
2357 | bedrijfshal met kantoor | conventional | 2019 | 42.02.004 | m2 | Lijm en verf | Overig | 0.015625
2358 | bedrijfshal met kantoor | conventional | 2019 | 42.02.004 | m2 | Mortel | Bouwkeramiek | 0.0030398
2359 | bedrijfshal met kantoor | conventional | 2019 | 43.01.001 | m2 | Beton | Beton | 4.2482
2360 | bedrijfshal met kantoor | conventional | 2019 | 43.02.007 | m2 | Glas | Glas | 0.001015
2361 | bedrijfshal met kantoor | conventional | 2019 | 43.02.007 | m2 | Keramiek | Bouwkeramiek | 0.088639
2362 | bedrijfshal met kantoor | conventional | 2019 | 43.02.007 | m2 | Lijm en verf | Overig | 0.012808
2363 | bedrijfshal met kantoor | conventional | 2019 | 43.03.007 | m2 | Isolatie | Isolatie | 0.15114
2364 | bedrijfshal met kantoor | conventional | 2019 | 45.02.015 | m2 | Isolatie | Isolatie | 0
2365 | bedrijfshal met kantoor | conventional | 2019 | 45.02.015 | m2 | Lijm en verf | Overig | 0
2366 | bedrijfshal met kantoor | conventional | 2019 | 45.02.015 | m2 | Staal & IJzer | Metalen | 0
2367 | bedrijfshal met kantoor | conventional | 2019 | 45.03.001 | m2 | Isolatie | Isolatie | 0.094018
2368 | bedrijfshal met kantoor | conventional | 2019 | 45.03.001 | m2 | Lijm en verf | Overig | 0.0010446
2369 | bedrijfshal met kantoor | conventional | 2019 | 45.03.003 | m2 | Aluminium | Metalen | 0.028206
2370 | bedrijfshal met kantoor | conventional | 2019 | 47.04.012 | m2 | Staal & IJzer | Metalen | 6.2415
2371 | bedrijfshal met kantoor | conventional | 2019 | 47.04.015 | m2 | Bitumen | Bitumen | 2.041
2372 | bedrijfshal met kantoor | conventional | 2019 | 47.04.015 | m2 | Kunststoffen | Overig | 1.2061
2373 | bedrijfshal met kantoor | conventional | 2019 | 47.04.015 | m2 | Staal & IJzer | Metalen | 0.46387
2374 | bedrijfshal met kantoor | conventional | 2019 | 47.07.004 | m2 | Isolatie | Isolatie | 2.297
2375 | bedrijfshal met kantoor | conventional | 2019 | 51.03.001 | m2gbo | Aluminium | Metalen | 0.0011628
2376 | bedrijfshal met kantoor | conventional | 2019 | 51.03.001 | m2gbo | Isolatie | Isolatie | 0.0011628
2377 | bedrijfshal met kantoor | conventional | 2019 | 51.03.001 | m2gbo | Koper | Metalen | 0
2378 | bedrijfshal met kantoor | conventional | 2019 | 51.03.001 | m2gbo | Kunststoffen | Overig | 0.0046512
2379 | bedrijfshal met kantoor | conventional | 2019 | 51.03.001 | m2gbo | Staal & IJzer | Metalen | 0.6093
2380 | bedrijfshal met kantoor | conventional | 2019 | 51.03.003 | m2gbo | Aluminium | Metalen | 0
2381 | bedrijfshal met kantoor | conventional | 2019 | 51.03.003 | m2gbo | Electronica | Metalen | 0
2382 | bedrijfshal met kantoor | conventional | 2019 | 51.03.003 | m2gbo | Isolatie | Isolatie | 0
2383 | bedrijfshal met kantoor | conventional | 2019 | 51.03.003 | m2gbo | Kunststoffen | Overig | 0
2384 | bedrijfshal met kantoor | conventional | 2019 | 51.03.003 | m2gbo | Staal & IJzer | Metalen | 0
2385 | bedrijfshal met kantoor | conventional | 2019 | 52.03.001 | m2gbo | Kunststoffen | Overig | 0.0096899
2386 | bedrijfshal met kantoor | conventional | 2019 | 52.05.001 | m1 | Hout | Hout | 0
2387 | bedrijfshal met kantoor | conventional | 2019 | 52.05.001 | m1 | Kunststoffen | Overig | 0.0072831
2388 | bedrijfshal met kantoor | conventional | 2019 | 53.01.009 | m2gbo | Koper | Metalen | 0.058139
2389 | bedrijfshal met kantoor | conventional | 2019 | 53.01.009 | m2gbo | Kunststoffen | Overig | 0.03876
2390 | bedrijfshal met kantoor | conventional | 2019 | 54.01.006 | m2gbo | Koper | Metalen | 0
2391 | bedrijfshal met kantoor | conventional | 2019 | 55.01.003 | m2gbo | Koper | Metalen | 0.03876
2392 | bedrijfshal met kantoor | conventional | 2019 | 55.01.003 | m2gbo | Kunststoffen | Overig | 0.10659
2393 | bedrijfshal met kantoor | conventional | 2019 | 55.01.003 | m2gbo | Staal & IJzer | Metalen | 1.5116
2394 | bedrijfshal met kantoor | conventional | 2019 | 55.03.002 | m2gbo | Kunststoffen | Overig | 0
2395 | bedrijfshal met kantoor | conventional | 2019 | 55.03.002 | m2gbo | Staal & IJzer | Metalen | 0.28101
2396 | bedrijfshal met kantoor | conventional | 2019 | 56.01.002 | m2gbo | Kunststoffen | Overig | 0.0046512
2397 | bedrijfshal met kantoor | conventional | 2019 | 56.01.002 | m2gbo | Overige metalen | Metalen | 0.0058139
2398 | bedrijfshal met kantoor | conventional | 2019 | 56.01.002 | m2gbo | Staal & IJzer | Metalen | 0.0046512
2399 | bedrijfshal met kantoor | conventional | 2019 | 56.02.001 | m2gbo | Kunststoffen | Overig | 0.02907
2400 | bedrijfshal met kantoor | conventional | 2019 | 56.02.001 | m2gbo | Overige metalen | Metalen | 0
2401 | bedrijfshal met kantoor | conventional | 2019 | 56.02.001 | m2gbo | Staal & IJzer | Metalen | 0.0046512
2402 | bedrijfshal met kantoor | conventional | 2019 | 56.02.004 | m2gbo | Kunststoffen | Overig | 0
2403 | bedrijfshal met kantoor | conventional | 2019 | 56.02.004 | m2gbo | Lijm en verf | Overig | 0
2404 | bedrijfshal met kantoor | conventional | 2019 | 56.02.004 | m2gbo | Overige metalen | Metalen | 0
2405 | bedrijfshal met kantoor | conventional | 2019 | 56.02.004 | m2gbo | Staal & IJzer | Metalen | 0
2406 | bedrijfshal met kantoor | conventional | 2019 | 57.02.002 | m2gbo | Kunststoffen | Overig | 0
2407 | bedrijfshal met kantoor | conventional | 2019 | 57.02.002 | m2gbo | Staal & IJzer | Metalen | 0.36822
2408 | bedrijfshal met kantoor | conventional | 2019 | 57.02.020 | m2gbo | Isolatie | Isolatie | 0.03876
2409 | bedrijfshal met kantoor | conventional | 2019 | 57.02.020 | m2gbo | Koper | Metalen | 0.067829
2410 | bedrijfshal met kantoor | conventional | 2019 | 57.02.020 | m2gbo | Kunststoffen | Overig | 0.067829
2411 | bedrijfshal met kantoor | conventional | 2019 | 57.02.020 | m2gbo | Staal & IJzer | Metalen | 1.124
2412 | bedrijfshal met kantoor | conventional | 2019 | 57.02.024 | m2gbo | Aluminium | Metalen | 0.01938
2413 | bedrijfshal met kantoor | conventional | 2019 | 57.02.024 | m2gbo | Kunststoffen | Overig | 0.0096899
2414 | bedrijfshal met kantoor | conventional | 2019 | 57.02.029 | m2gbo | Koper | Metalen | 0.0096899
2415 | bedrijfshal met kantoor | conventional | 2019 | 57.02.029 | m2gbo | Kunststoffen | Overig | 0.096899
2416 | bedrijfshal met kantoor | conventional | 2019 | 57.02.029 | m2gbo | Staal & IJzer | Metalen | 0.10659
2417 | bedrijfshal met kantoor | conventional | 2019 | 61.01.001 | m2gbo | Koper | Metalen | 0.13566
2418 | bedrijfshal met kantoor | conventional | 2019 | 61.01.001 | m2gbo | Kunststoffen | Overig | 0.11628
2419 | bedrijfshal met kantoor | conventional | 2019 | 61.02.00007 | m2 | Aluminium | Metalen | 0.33313
2420 | bedrijfshal met kantoor | conventional | 2019 | 61.02.00007 | m2 | Electronica | Metalen | 7.454
2421 | bedrijfshal met kantoor | conventional | 2019 | 61.02.00007 | m2 | Hout | Hout | 0.20215
2422 | bedrijfshal met kantoor | conventional | 2019 | 61.02.00007 | m2 | Koper | Metalen | 0.022778
2423 | bedrijfshal met kantoor | conventional | 2019 | 61.02.00007 | m2 | Kunststoffen | Overig | 0.025625
2424 | bedrijfshal met kantoor | conventional | 2019 | 61.02.00007 | m2 | Staal & IJzer | Metalen | 0.099653
2425 | bedrijfshal met kantoor | conventional | 2019 | 63.01.002 | m2gbo | Electronica | Metalen | 0.05
2426 | bedrijfshal met kantoor | conventional | 2019 | 66.01.001 | stuks | Staal & IJzer | Metalen | 0.17116
2427 | bedrijfshal met kantoor | conventional | 2019 | 66.02.001 | stuks | Overige metalen | Metalen | 0.00158
2428 | bedrijfshal met kantoor | conventional | 2019 | 66.02.001 | stuks | Staal & IJzer | Metalen | 0.23389
2429 | bedrijfshal met kantoor | conventional | 2019 | 73.01.002 | m1 | Hout | Hout | 0.029496
2430 | bedrijfshal met kantoor | conventional | 2019 | 73.01.002 | m1 | Lijm en verf | Overig | 0.0036785
2431 | bedrijfshal met kantoor | conventional | 2019 | 73.02.002 | m1 | Hout | Hout | 0.0049058
2432 | bedrijfshal met kantoor | conventional | 2019 | 73.02.002 | m1 | Kunststoffen | Overig | 0.00064011
2433 | bedrijfshal met kantoor | conventional | 2019 | 74.01.001 | stuks | Keramiek | Bouwkeramiek | 0.02
2434 | bedrijfshal met kantoor | conventional | 2019 | 74.01.001 | stuks | Kunststoffen | Overig | 0.007
2435 | bedrijfshal met kantoor | conventional | 2019 | 74.02.001 | stuks | Keramiek | Bouwkeramiek | 0.013
2436 | bedrijfshal met kantoor | conventional | <1945 | 11.01.001 | m3 | Zand | Other | 15.0122
2437 | bedrijfshal met kantoor | conventional | <1945 | 11.01.015 | m3 | Isolatie | Isolatie | 0
2438 | bedrijfshal met kantoor | conventional | <1945 | 13.01.006 | m2 | Kunststoffen | Overig | 0
2439 | bedrijfshal met kantoor | conventional | <1945 | 13.02.00009 | m2 | Beton | Beton | 578.441
2440 | bedrijfshal met kantoor | conventional | <1945 | 13.02.00009 | m2 | Staal & IJzer | Metalen | 20.1224
2441 | bedrijfshal met kantoor | conventional | <1945 | 16.01.00012 | m1 | Beton | Beton | 40.0639
2442 | bedrijfshal met kantoor | conventional | <1945 | 16.01.00012 | m1 | Isolatie | Isolatie | 0.36592
2443 | bedrijfshal met kantoor | conventional | <1945 | 16.01.00012 | m1 | Staal & IJzer | Metalen | 1.3933
2444 | bedrijfshal met kantoor | conventional | <1945 | 17.01.001 | m1 | Beton | Beton | 57.5907
2445 | bedrijfshal met kantoor | conventional | <1945 | 17.01.001 | m1 | Hout | Hout | 69.5887
2446 | bedrijfshal met kantoor | conventional | <1945 | 17.01.001 | m1 | Staal & IJzer | Metalen | 11.5181
2447 | bedrijfshal met kantoor | conventional | <1945 | 17.01.012 | m1 | Beton | Beton | 0
2448 | bedrijfshal met kantoor | conventional | <1945 | 17.01.012 | m1 | Staal & IJzer | Metalen | 0
2449 | bedrijfshal met kantoor | conventional | <1945 | 21.01.011 | m2 | Kalkzandsteen | Bouwkeramiek | 8.3629
2450 | bedrijfshal met kantoor | conventional | <1945 | 21.01.011 | m2 | Mortel | Bouwkeramiek | 0.063926
2451 | bedrijfshal met kantoor | conventional | <1945 | 21.01.012 | m2 | Kalkzandsteen | Bouwkeramiek | 7.1917
2452 | bedrijfshal met kantoor | conventional | <1945 | 21.01.012 | m2 | Mortel | Bouwkeramiek | 0.057533
2453 | bedrijfshal met kantoor | conventional | <1945 | 21.01.019 | m2 | Baksteen | Bouwkeramiek | 7.2546
2454 | bedrijfshal met kantoor | conventional | <1945 | 21.01.019 | m2 | Mortel | Bouwkeramiek | 2.9872
2455 | bedrijfshal met kantoor | conventional | <1945 | 21.02.001 | m2 | Gips | Bouwkeramiek | 0.58677
2456 | bedrijfshal met kantoor | conventional | <1945 | 21.02.001 | m2 | Hout | Hout | 0.77125
2457 | bedrijfshal met kantoor | conventional | <1945 | 21.02.001 | m2 | Isolatie | Isolatie | 0.011266
2458 | bedrijfshal met kantoor | conventional | <1945 | 21.02.001 | m2 | Kunststoffen | Overig | 0.013613
2459 | bedrijfshal met kantoor | conventional | <1945 | 22.01.005 | m2 | Aluminium | Metalen | 0
2460 | bedrijfshal met kantoor | conventional | <1945 | 22.01.005 | m2 | Gips | Bouwkeramiek | 0
2461 | bedrijfshal met kantoor | conventional | <1945 | 22.01.005 | m2 | Isolatie | Isolatie | 0
2462 | bedrijfshal met kantoor | conventional | <1945 | 22.01.005 | m2 | Staal & IJzer | Metalen | 0
2463 | bedrijfshal met kantoor | conventional | <1945 | 22.03.024 | m2 | Baksteen | Bouwkeramiek | 11.6437
2464 | bedrijfshal met kantoor | conventional | <1945 | 22.03.024 | m2 | Mortel | Bouwkeramiek | 4.7945
2465 | bedrijfshal met kantoor | conventional | <1945 | 23.01.023 | m2 | Beton | Beton | 22.1116
2466 | bedrijfshal met kantoor | conventional | <1945 | 23.01.023 | m2 | Staal & IJzer | Metalen | 0.76927
2467 | bedrijfshal met kantoor | conventional | <1945 | 23.01.041 | m2 | Beton | Beton | 22.0776
2468 | bedrijfshal met kantoor | conventional | <1945 | 23.01.041 | m2 | Staal & IJzer | Metalen | 0.76809
2469 | bedrijfshal met kantoor | conventional | <1945 | 24.01.004 | stuks | Hout | Hout | 0.1864
2470 | bedrijfshal met kantoor | conventional | <1945 | 24.01.004 | stuks | Staal & IJzer | Metalen | 0.3558
2471 | bedrijfshal met kantoor | conventional | <1945 | 27.01.007 | m2 | Hout | Hout | 9.67
2472 | bedrijfshal met kantoor | conventional | <1945 | 27.01.007 | m2 | Staal & IJzer | Metalen | 9.67
2473 | bedrijfshal met kantoor | conventional | <1945 | 27.01.011 | m2 | Beton | Beton | 21.8062
2474 | bedrijfshal met kantoor | conventional | <1945 | 27.01.011 | m2 | Staal & IJzer | Metalen | 0.75865
2475 | bedrijfshal met kantoor | conventional | <1945 | 28.01.022 | m2 | Beton | Beton | 4.2811
2476 | bedrijfshal met kantoor | conventional | <1945 | 28.01.022 | m2 | Lijm en verf | Overig | 0.088762
2477 | bedrijfshal met kantoor | conventional | <1945 | 28.02.017 | m1 | Hout | Hout | 5.1292
2478 | bedrijfshal met kantoor | conventional | <1945 | 28.05.020 | m1 | Hout | Hout | 1.6585
2479 | bedrijfshal met kantoor | conventional | <1945 | 28.06.001 | kg | Staal & IJzer | Metalen | 39.8723
2480 | bedrijfshal met kantoor | conventional | <1945 | 31.01.001 | stuks | Hout | Hout | 0.091211
2481 | bedrijfshal met kantoor | conventional | <1945 | 31.01.001 | stuks | Lijm en verf | Overig | 0.0028553
2482 | bedrijfshal met kantoor | conventional | <1945 | 31.02.012 | m2 | Aluminium | Metalen | 0
2483 | bedrijfshal met kantoor | conventional | <1945 | 31.02.012 | m2 | Kunststoffen | Overig | 0
2484 | bedrijfshal met kantoor | conventional | <1945 | 31.02.012 | m2 | Lijm en verf | Overig | 0
2485 | bedrijfshal met kantoor | conventional | <1945 | 31.02.015 | m2 | Kunststoffen | Overig | 0
2486 | bedrijfshal met kantoor | conventional | <1945 | 31.02.015 | m2 | Staal & IJzer | Metalen | 0
2487 | bedrijfshal met kantoor | conventional | <1945 | 31.02.016 | m2 | Hout | Hout | 0.36836
2488 | bedrijfshal met kantoor | conventional | <1945 | 31.02.016 | m2 | Kunststoffen | Overig | 0.014054
2489 | bedrijfshal met kantoor | conventional | <1945 | 31.02.016 | m2 | Lijm en verf | Overig | 0.02293
2490 | bedrijfshal met kantoor | conventional | <1945 | 31.04.010 | m2 | Aluminium | Metalen | 0.027117
2491 | bedrijfshal met kantoor | conventional | <1945 | 31.04.010 | m2 | Kunststoffen | Overig | 0.0015065
2492 | bedrijfshal met kantoor | conventional | <1945 | 31.04.010 | m2 | Lijm en verf | Overig | 0.0028342
2493 | bedrijfshal met kantoor | conventional | <1945 | 31.05.003 | m2 | Aluminium | Metalen | 0.082959
2494 | bedrijfshal met kantoor | conventional | <1945 | 31.05.003 | m2 | Isolatie | Isolatie | 0.1229
2495 | bedrijfshal met kantoor | conventional | <1945 | 31.05.003 | m2 | Kunststoffen | Overig | 0.073741
2496 | bedrijfshal met kantoor | conventional | <1945 | 31.05.003 | m2 | Overige metalen | Metalen | 0.044552
2497 | bedrijfshal met kantoor | conventional | <1945 | 31.05.003 | m2 | Staal & IJzer | Metalen | 0.30572
2498 | bedrijfshal met kantoor | conventional | <1945 | 31.07.001 | m2 | Glas | Glas | 0.42282
2499 | bedrijfshal met kantoor | conventional | <1945 | 31.07.001 | m2 | Kunststoffen | Overig | 0.010711
2500 | bedrijfshal met kantoor | conventional | <1945 | 31.07.001 | m2 | Lijm en verf | Overig | 0.0033825
2501 | bedrijfshal met kantoor | conventional | <1945 | 31.07.003 | m2 | Glas | Glas | 0
2502 | bedrijfshal met kantoor | conventional | <1945 | 31.07.003 | m2 | Kunststoffen | Overig | 0
2503 | bedrijfshal met kantoor | conventional | <1945 | 31.07.003 | m2 | Lijm en verf | Overig | 0
2504 | bedrijfshal met kantoor | conventional | <1945 | 31.07.003 | m2 | Staal & IJzer | Metalen | 0
2505 | bedrijfshal met kantoor | conventional | <1945 | 31.09.003 | m1 | Mortel | Bouwkeramiek | 0
2506 | bedrijfshal met kantoor | conventional | <1945 | 31.09.003 | m1 | Steen | Bouwkeramiek | 0
2507 | bedrijfshal met kantoor | conventional | <1945 | 31.09.004 | m1 | Hout | Hout | 0.056963
2508 | bedrijfshal met kantoor | conventional | <1945 | 31.09.004 | m1 | Kunststoffen | Overig | 0.0065101
2509 | bedrijfshal met kantoor | conventional | <1945 | 31.11.002 | m1 | Kunststoffen | Overig | 0
2510 | bedrijfshal met kantoor | conventional | <1945 | 31.11.009 | m1 | Kunststoffen | Overig | 0.017608
2511 | bedrijfshal met kantoor | conventional | <1945 | 31.11.009 | m1 | Overige metalen | Metalen | 0.14229
2512 | bedrijfshal met kantoor | conventional | <1945 | 31.12.001 | m1 | Beton | Beton | 0.21243
2513 | bedrijfshal met kantoor | conventional | <1945 | 31.12.001 | m1 | Mortel | Bouwkeramiek | 0.099821
2514 | bedrijfshal met kantoor | conventional | <1945 | 31.12.003 | m1 | Mortel | Bouwkeramiek | 0
2515 | bedrijfshal met kantoor | conventional | <1945 | 31.12.003 | m1 | Steen | Bouwkeramiek | 0
2516 | bedrijfshal met kantoor | conventional | <1945 | 32.01.002 | m2 | Hout | Hout | 0.13432
2517 | bedrijfshal met kantoor | conventional | <1945 | 32.01.002 | m2 | Lijm en verf | Overig | 0.0059459
2518 | bedrijfshal met kantoor | conventional | <1945 | 32.02.001 | m2 | Aluminium | Metalen | 0.00088762
2519 | bedrijfshal met kantoor | conventional | <1945 | 32.02.001 | m2 | Hout | Hout | 0.080842
2520 | bedrijfshal met kantoor | conventional | <1945 | 32.02.001 | m2 | Lijm en verf | Overig | 0.0030384
2521 | bedrijfshal met kantoor | conventional | <1945 | 32.02.001 | m2 | Staal & IJzer | Metalen | 0.003926
2522 | bedrijfshal met kantoor | conventional | <1945 | 32.03.001 | m2 | Glas | Glas | 0.11507
2523 | bedrijfshal met kantoor | conventional | <1945 | 32.03.001 | m2 | Kunststoffen | Overig | 0.0043728
2524 | bedrijfshal met kantoor | conventional | <1945 | 32.03.001 | m2 | Lijm en verf | Overig | 0.0013809
2525 | bedrijfshal met kantoor | conventional | <1945 | 32.05.002 | m1 | Mortel | Bouwkeramiek | 0
2526 | bedrijfshal met kantoor | conventional | <1945 | 32.05.002 | m1 | Steen | Bouwkeramiek | 0
2527 | bedrijfshal met kantoor | conventional | <1945 | 34.01.006 | m1 | Lijm en verf | Overig | 0.00068279
2528 | bedrijfshal met kantoor | conventional | <1945 | 34.01.006 | m1 | Staal & IJzer | Metalen | 0.10617
2529 | bedrijfshal met kantoor | conventional | <1945 | 34.02.007 | m1 | Staal & IJzer | Metalen | 0.023829
2530 | bedrijfshal met kantoor | conventional | <1945 | 37.03.002 | m2 | Kunststoffen | Overig | 0.050996
2531 | bedrijfshal met kantoor | conventional | <1945 | 41.01.010 | m2 | Beton | Beton | 0
2532 | bedrijfshal met kantoor | conventional | <1945 | 41.01.010 | m2 | Mortel | Bouwkeramiek | 0
2533 | bedrijfshal met kantoor | conventional | <1945 | 41.01.011 | m2 | Baksteen | Bouwkeramiek | 4.3528
2534 | bedrijfshal met kantoor | conventional | <1945 | 41.01.011 | m2 | Mortel | Bouwkeramiek | 1.7923
2535 | bedrijfshal met kantoor | conventional | <1945 | 41.02.043 | m2 | Isolatie | Isolatie | 7.1326
2536 | bedrijfshal met kantoor | conventional | <1945 | 41.02.043 | m2 | Lijm en verf | Overig | 0.11053
2537 | bedrijfshal met kantoor | conventional | <1945 | 41.02.043 | m2 | Staal & IJzer | Metalen | 2.9584
2538 | bedrijfshal met kantoor | conventional | <1945 | 41.04.001 | m2 | Isolatie | Isolatie | 0.020129
2539 | bedrijfshal met kantoor | conventional | <1945 | 41.04.002 | m2 | Isolatie | Isolatie | 0.78028
2540 | bedrijfshal met kantoor | conventional | <1945 | 42.01.009 | m1 | Hout | Hout | 0.093299
2541 | bedrijfshal met kantoor | conventional | <1945 | 42.01.009 | m1 | Lijm en verf | Overig | 0.0022214
2542 | bedrijfshal met kantoor | conventional | <1945 | 42.02.001 | m2 | Gips | Bouwkeramiek | 0.45111
2543 | bedrijfshal met kantoor | conventional | <1945 | 42.02.001 | m2 | Lijm en verf | Overig | 0.024319
2544 | bedrijfshal met kantoor | conventional | <1945 | 42.02.004 | m2 | Keramiek | Bouwkeramiek | 0.062256
2545 | bedrijfshal met kantoor | conventional | <1945 | 42.02.004 | m2 | Lijm en verf | Overig | 0.015625
2546 | bedrijfshal met kantoor | conventional | <1945 | 42.02.004 | m2 | Mortel | Bouwkeramiek | 0.0030398
2547 | bedrijfshal met kantoor | conventional | <1945 | 43.01.001 | m2 | Beton | Beton | 4.2482
2548 | bedrijfshal met kantoor | conventional | <1945 | 43.02.007 | m2 | Glas | Glas | 0.001015
2549 | bedrijfshal met kantoor | conventional | <1945 | 43.02.007 | m2 | Keramiek | Bouwkeramiek | 0.088639
2550 | bedrijfshal met kantoor | conventional | <1945 | 43.02.007 | m2 | Lijm en verf | Overig | 0.012808
2551 | bedrijfshal met kantoor | conventional | <1945 | 43.03.007 | m2 | Isolatie | Isolatie | 0.045219
2552 | bedrijfshal met kantoor | conventional | <1945 | 45.02.015 | m2 | Isolatie | Isolatie | 1.7817
2553 | bedrijfshal met kantoor | conventional | <1945 | 45.02.015 | m2 | Lijm en verf | Overig | 0.017411
2554 | bedrijfshal met kantoor | conventional | <1945 | 45.02.015 | m2 | Staal & IJzer | Metalen | 0.0046429
2555 | bedrijfshal met kantoor | conventional | <1945 | 45.03.001 | m2 | Isolatie | Isolatie | 0.094018
2556 | bedrijfshal met kantoor | conventional | <1945 | 45.03.001 | m2 | Lijm en verf | Overig | 0.0010446
2557 | bedrijfshal met kantoor | conventional | <1945 | 45.03.003 | m2 | Aluminium | Metalen | 0
2558 | bedrijfshal met kantoor | conventional | <1945 | 47.04.012 | m2 | Staal & IJzer | Metalen | 6.2415
2559 | bedrijfshal met kantoor | conventional | <1945 | 47.04.015 | m2 | Bitumen | Bitumen | 0
2560 | bedrijfshal met kantoor | conventional | <1945 | 47.04.015 | m2 | Kunststoffen | Overig | 0
2561 | bedrijfshal met kantoor | conventional | <1945 | 47.04.015 | m2 | Staal & IJzer | Metalen | 0
2562 | bedrijfshal met kantoor | conventional | <1945 | 47.07.004 | m2 | Isolatie | Isolatie | 0.43717
2563 | bedrijfshal met kantoor | conventional | <1945 | 51.03.001 | m2gbo | Aluminium | Metalen | 0
2564 | bedrijfshal met kantoor | conventional | <1945 | 51.03.001 | m2gbo | Isolatie | Isolatie | 0
2565 | bedrijfshal met kantoor | conventional | <1945 | 51.03.001 | m2gbo | Koper | Metalen | 0
2566 | bedrijfshal met kantoor | conventional | <1945 | 51.03.001 | m2gbo | Kunststoffen | Overig | 0
2567 | bedrijfshal met kantoor | conventional | <1945 | 51.03.001 | m2gbo | Staal & IJzer | Metalen | 0
2568 | bedrijfshal met kantoor | conventional | <1945 | 51.03.003 | m2gbo | Aluminium | Metalen | 0.0023256
2569 | bedrijfshal met kantoor | conventional | <1945 | 51.03.003 | m2gbo | Electronica | Metalen | 0
2570 | bedrijfshal met kantoor | conventional | <1945 | 51.03.003 | m2gbo | Isolatie | Isolatie | 0
2571 | bedrijfshal met kantoor | conventional | <1945 | 51.03.003 | m2gbo | Kunststoffen | Overig | 0
2572 | bedrijfshal met kantoor | conventional | <1945 | 51.03.003 | m2gbo | Staal & IJzer | Metalen | 0.0069767
2573 | bedrijfshal met kantoor | conventional | <1945 | 52.03.001 | m2gbo | Kunststoffen | Overig | 0.0096899
2574 | bedrijfshal met kantoor | conventional | <1945 | 52.05.001 | m1 | Hout | Hout | 0
2575 | bedrijfshal met kantoor | conventional | <1945 | 52.05.001 | m1 | Kunststoffen | Overig | 0.0072831
2576 | bedrijfshal met kantoor | conventional | <1945 | 53.01.009 | m2gbo | Koper | Metalen | 0.058139
2577 | bedrijfshal met kantoor | conventional | <1945 | 53.01.009 | m2gbo | Kunststoffen | Overig | 0.03876
2578 | bedrijfshal met kantoor | conventional | <1945 | 54.01.006 | m2gbo | Koper | Metalen | 0.01938
2579 | bedrijfshal met kantoor | conventional | <1945 | 55.01.003 | m2gbo | Koper | Metalen | 0.03876
2580 | bedrijfshal met kantoor | conventional | <1945 | 55.01.003 | m2gbo | Kunststoffen | Overig | 0.10659
2581 | bedrijfshal met kantoor | conventional | <1945 | 55.01.003 | m2gbo | Staal & IJzer | Metalen | 1.5116
2582 | bedrijfshal met kantoor | conventional | <1945 | 55.03.002 | m2gbo | Kunststoffen | Overig | 0
2583 | bedrijfshal met kantoor | conventional | <1945 | 55.03.002 | m2gbo | Staal & IJzer | Metalen | 0.28101
2584 | bedrijfshal met kantoor | conventional | <1945 | 56.01.002 | m2gbo | Kunststoffen | Overig | 0.0046512
2585 | bedrijfshal met kantoor | conventional | <1945 | 56.01.002 | m2gbo | Overige metalen | Metalen | 0.0058139
2586 | bedrijfshal met kantoor | conventional | <1945 | 56.01.002 | m2gbo | Staal & IJzer | Metalen | 0.0046512
2587 | bedrijfshal met kantoor | conventional | <1945 | 56.02.001 | m2gbo | Kunststoffen | Overig | 0
2588 | bedrijfshal met kantoor | conventional | <1945 | 56.02.001 | m2gbo | Overige metalen | Metalen | 0
2589 | bedrijfshal met kantoor | conventional | <1945 | 56.02.001 | m2gbo | Staal & IJzer | Metalen | 0
2590 | bedrijfshal met kantoor | conventional | <1945 | 56.02.004 | m2gbo | Kunststoffen | Overig | 0.0011628
2591 | bedrijfshal met kantoor | conventional | <1945 | 56.02.004 | m2gbo | Lijm en verf | Overig | 0.0034884
2592 | bedrijfshal met kantoor | conventional | <1945 | 56.02.004 | m2gbo | Overige metalen | Metalen | 0.0023256
2593 | bedrijfshal met kantoor | conventional | <1945 | 56.02.004 | m2gbo | Staal & IJzer | Metalen | 0.065116
2594 | bedrijfshal met kantoor | conventional | <1945 | 57.02.002 | m2gbo | Kunststoffen | Overig | 0
2595 | bedrijfshal met kantoor | conventional | <1945 | 57.02.002 | m2gbo | Staal & IJzer | Metalen | 0.36822
2596 | bedrijfshal met kantoor | conventional | <1945 | 57.02.020 | m2gbo | Isolatie | Isolatie | 0.03876
2597 | bedrijfshal met kantoor | conventional | <1945 | 57.02.020 | m2gbo | Koper | Metalen | 0.067829
2598 | bedrijfshal met kantoor | conventional | <1945 | 57.02.020 | m2gbo | Kunststoffen | Overig | 0.067829
2599 | bedrijfshal met kantoor | conventional | <1945 | 57.02.020 | m2gbo | Staal & IJzer | Metalen | 1.124
2600 | bedrijfshal met kantoor | conventional | <1945 | 57.02.024 | m2gbo | Aluminium | Metalen | 0.01938
2601 | bedrijfshal met kantoor | conventional | <1945 | 57.02.024 | m2gbo | Kunststoffen | Overig | 0.0096899
2602 | bedrijfshal met kantoor | conventional | <1945 | 57.02.029 | m2gbo | Koper | Metalen | 0.0096899
2603 | bedrijfshal met kantoor | conventional | <1945 | 57.02.029 | m2gbo | Kunststoffen | Overig | 0.096899
2604 | bedrijfshal met kantoor | conventional | <1945 | 57.02.029 | m2gbo | Staal & IJzer | Metalen | 0.10659
2605 | bedrijfshal met kantoor | conventional | <1945 | 61.01.001 | m2gbo | Koper | Metalen | 0.13566
2606 | bedrijfshal met kantoor | conventional | <1945 | 61.01.001 | m2gbo | Kunststoffen | Overig | 0.11628
2607 | bedrijfshal met kantoor | conventional | <1945 | 61.02.00007 | m2 | Aluminium | Metalen | 0
2608 | bedrijfshal met kantoor | conventional | <1945 | 61.02.00007 | m2 | Electronica | Metalen | 0
2609 | bedrijfshal met kantoor | conventional | <1945 | 61.02.00007 | m2 | Hout | Hout | 0
2610 | bedrijfshal met kantoor | conventional | <1945 | 61.02.00007 | m2 | Koper | Metalen | 0
2611 | bedrijfshal met kantoor | conventional | <1945 | 61.02.00007 | m2 | Kunststoffen | Overig | 0
2612 | bedrijfshal met kantoor | conventional | <1945 | 61.02.00007 | m2 | Staal & IJzer | Metalen | 0
2613 | bedrijfshal met kantoor | conventional | <1945 | 63.01.002 | m2gbo | Electronica | Metalen | 0.05
2614 | bedrijfshal met kantoor | conventional | <1945 | 66.01.001 | stuks | Staal & IJzer | Metalen | 0.17116
2615 | bedrijfshal met kantoor | conventional | <1945 | 66.02.001 | stuks | Overige metalen | Metalen | 0.00158
2616 | bedrijfshal met kantoor | conventional | <1945 | 66.02.001 | stuks | Staal & IJzer | Metalen | 0.23389
2617 | bedrijfshal met kantoor | conventional | <1945 | 73.01.002 | m1 | Hout | Hout | 0.029496
2618 | bedrijfshal met kantoor | conventional | <1945 | 73.01.002 | m1 | Lijm en verf | Overig | 0.0036785
2619 | bedrijfshal met kantoor | conventional | <1945 | 73.02.002 | m1 | Hout | Hout | 0.0049058
2620 | bedrijfshal met kantoor | conventional | <1945 | 73.02.002 | m1 | Kunststoffen | Overig | 0.00064011
2621 | bedrijfshal met kantoor | conventional | <1945 | 74.01.001 | stuks | Keramiek | Bouwkeramiek | 0.02
2622 | bedrijfshal met kantoor | conventional | <1945 | 74.01.001 | stuks | Kunststoffen | Overig | 0.007
2623 | bedrijfshal met kantoor | conventional | <1945 | 74.02.001 | stuks | Keramiek | Bouwkeramiek | 0.013
2624 | bedrijfshal met kantoor | conventional | >1945 <1970 | 11.01.001 | m3 | Zand | Other | 15.0122
2625 | bedrijfshal met kantoor | conventional | >1945 <1970 | 11.01.015 | m3 | Isolatie | Isolatie | 0
2626 | bedrijfshal met kantoor | conventional | >1945 <1970 | 13.01.006 | m2 | Kunststoffen | Overig | 0.18461
2627 | bedrijfshal met kantoor | conventional | >1945 <1970 | 13.02.00009 | m2 | Beton | Beton | 578.441
2628 | bedrijfshal met kantoor | conventional | >1945 <1970 | 13.02.00009 | m2 | Staal & IJzer | Metalen | 20.1224
2629 | bedrijfshal met kantoor | conventional | >1945 <1970 | 16.01.00012 | m1 | Beton | Beton | 40.0639
2630 | bedrijfshal met kantoor | conventional | >1945 <1970 | 16.01.00012 | m1 | Isolatie | Isolatie | 0.36592
2631 | bedrijfshal met kantoor | conventional | >1945 <1970 | 16.01.00012 | m1 | Staal & IJzer | Metalen | 1.3933
2632 | bedrijfshal met kantoor | conventional | >1945 <1970 | 17.01.001 | m1 | Beton | Beton | 28.7953
2633 | bedrijfshal met kantoor | conventional | >1945 <1970 | 17.01.001 | m1 | Hout | Hout | 34.7944
2634 | bedrijfshal met kantoor | conventional | >1945 <1970 | 17.01.001 | m1 | Staal & IJzer | Metalen | 5.7591
2635 | bedrijfshal met kantoor | conventional | >1945 <1970 | 17.01.012 | m1 | Beton | Beton | 28.4027
2636 | bedrijfshal met kantoor | conventional | >1945 <1970 | 17.01.012 | m1 | Staal & IJzer | Metalen | 0.98602
2637 | bedrijfshal met kantoor | conventional | >1945 <1970 | 21.01.011 | m2 | Kalkzandsteen | Bouwkeramiek | 8.3629
2638 | bedrijfshal met kantoor | conventional | >1945 <1970 | 21.01.011 | m2 | Mortel | Bouwkeramiek | 0.063926
2639 | bedrijfshal met kantoor | conventional | >1945 <1970 | 21.01.012 | m2 | Kalkzandsteen | Bouwkeramiek | 7.1917
2640 | bedrijfshal met kantoor | conventional | >1945 <1970 | 21.01.012 | m2 | Mortel | Bouwkeramiek | 0.057533
2641 | bedrijfshal met kantoor | conventional | >1945 <1970 | 21.01.019 | m2 | Baksteen | Bouwkeramiek | 7.2546
2642 | bedrijfshal met kantoor | conventional | >1945 <1970 | 21.01.019 | m2 | Mortel | Bouwkeramiek | 2.9872
2643 | bedrijfshal met kantoor | conventional | >1945 <1970 | 21.02.001 | m2 | Gips | Bouwkeramiek | 0.58677
2644 | bedrijfshal met kantoor | conventional | >1945 <1970 | 21.02.001 | m2 | Hout | Hout | 0.77125
2645 | bedrijfshal met kantoor | conventional | >1945 <1970 | 21.02.001 | m2 | Isolatie | Isolatie | 0.011266
2646 | bedrijfshal met kantoor | conventional | >1945 <1970 | 21.02.001 | m2 | Kunststoffen | Overig | 0.013613
2647 | bedrijfshal met kantoor | conventional | >1945 <1970 | 22.01.005 | m2 | Aluminium | Metalen | 0
2648 | bedrijfshal met kantoor | conventional | >1945 <1970 | 22.01.005 | m2 | Gips | Bouwkeramiek | 0
2649 | bedrijfshal met kantoor | conventional | >1945 <1970 | 22.01.005 | m2 | Isolatie | Isolatie | 0
2650 | bedrijfshal met kantoor | conventional | >1945 <1970 | 22.01.005 | m2 | Staal & IJzer | Metalen | 0
2651 | bedrijfshal met kantoor | conventional | >1945 <1970 | 22.03.024 | m2 | Baksteen | Bouwkeramiek | 11.6437
2652 | bedrijfshal met kantoor | conventional | >1945 <1970 | 22.03.024 | m2 | Mortel | Bouwkeramiek | 4.7945
2653 | bedrijfshal met kantoor | conventional | >1945 <1970 | 23.01.023 | m2 | Beton | Beton | 22.1116
2654 | bedrijfshal met kantoor | conventional | >1945 <1970 | 23.01.023 | m2 | Staal & IJzer | Metalen | 0.76927
2655 | bedrijfshal met kantoor | conventional | >1945 <1970 | 23.01.041 | m2 | Beton | Beton | 22.0776
2656 | bedrijfshal met kantoor | conventional | >1945 <1970 | 23.01.041 | m2 | Staal & IJzer | Metalen | 0.76809
2657 | bedrijfshal met kantoor | conventional | >1945 <1970 | 24.01.004 | stuks | Hout | Hout | 0.1864
2658 | bedrijfshal met kantoor | conventional | >1945 <1970 | 24.01.004 | stuks | Staal & IJzer | Metalen | 0.3558
2659 | bedrijfshal met kantoor | conventional | >1945 <1970 | 27.01.007 | m2 | Hout | Hout | 9.67
2660 | bedrijfshal met kantoor | conventional | >1945 <1970 | 27.01.007 | m2 | Staal & IJzer | Metalen | 9.67
2661 | bedrijfshal met kantoor | conventional | >1945 <1970 | 27.01.011 | m2 | Beton | Beton | 21.8062
2662 | bedrijfshal met kantoor | conventional | >1945 <1970 | 27.01.011 | m2 | Staal & IJzer | Metalen | 0.75865
2663 | bedrijfshal met kantoor | conventional | >1945 <1970 | 28.01.022 | m2 | Beton | Beton | 4.2811
2664 | bedrijfshal met kantoor | conventional | >1945 <1970 | 28.01.022 | m2 | Lijm en verf | Overig | 0.088762
2665 | bedrijfshal met kantoor | conventional | >1945 <1970 | 28.02.017 | m1 | Hout | Hout | 5.1292
2666 | bedrijfshal met kantoor | conventional | >1945 <1970 | 28.05.020 | m1 | Hout | Hout | 1.6585
2667 | bedrijfshal met kantoor | conventional | >1945 <1970 | 28.06.001 | kg | Staal & IJzer | Metalen | 39.8723
2668 | bedrijfshal met kantoor | conventional | >1945 <1970 | 31.01.001 | stuks | Hout | Hout | 0.091211
2669 | bedrijfshal met kantoor | conventional | >1945 <1970 | 31.01.001 | stuks | Lijm en verf | Overig | 0.0028553
2670 | bedrijfshal met kantoor | conventional | >1945 <1970 | 31.02.012 | m2 | Aluminium | Metalen | 0
2671 | bedrijfshal met kantoor | conventional | >1945 <1970 | 31.02.012 | m2 | Kunststoffen | Overig | 0
2672 | bedrijfshal met kantoor | conventional | >1945 <1970 | 31.02.012 | m2 | Lijm en verf | Overig | 0
2673 | bedrijfshal met kantoor | conventional | >1945 <1970 | 31.02.015 | m2 | Kunststoffen | Overig | 0
2674 | bedrijfshal met kantoor | conventional | >1945 <1970 | 31.02.015 | m2 | Staal & IJzer | Metalen | 0
2675 | bedrijfshal met kantoor | conventional | >1945 <1970 | 31.02.016 | m2 | Hout | Hout | 0.36836
2676 | bedrijfshal met kantoor | conventional | >1945 <1970 | 31.02.016 | m2 | Kunststoffen | Overig | 0.014054
2677 | bedrijfshal met kantoor | conventional | >1945 <1970 | 31.02.016 | m2 | Lijm en verf | Overig | 0.02293
2678 | bedrijfshal met kantoor | conventional | >1945 <1970 | 31.04.010 | m2 | Aluminium | Metalen | 0.027117
2679 | bedrijfshal met kantoor | conventional | >1945 <1970 | 31.04.010 | m2 | Kunststoffen | Overig | 0.0015065
2680 | bedrijfshal met kantoor | conventional | >1945 <1970 | 31.04.010 | m2 | Lijm en verf | Overig | 0.0028342
2681 | bedrijfshal met kantoor | conventional | >1945 <1970 | 31.05.003 | m2 | Aluminium | Metalen | 0.082959
2682 | bedrijfshal met kantoor | conventional | >1945 <1970 | 31.05.003 | m2 | Isolatie | Isolatie | 0.1229
2683 | bedrijfshal met kantoor | conventional | >1945 <1970 | 31.05.003 | m2 | Kunststoffen | Overig | 0.073741
2684 | bedrijfshal met kantoor | conventional | >1945 <1970 | 31.05.003 | m2 | Overige metalen | Metalen | 0.044552
2685 | bedrijfshal met kantoor | conventional | >1945 <1970 | 31.05.003 | m2 | Staal & IJzer | Metalen | 0.30572
2686 | bedrijfshal met kantoor | conventional | >1945 <1970 | 31.07.001 | m2 | Glas | Glas | 0.21141
2687 | bedrijfshal met kantoor | conventional | >1945 <1970 | 31.07.001 | m2 | Kunststoffen | Overig | 0.0053557
2688 | bedrijfshal met kantoor | conventional | >1945 <1970 | 31.07.001 | m2 | Lijm en verf | Overig | 0.0016913
2689 | bedrijfshal met kantoor | conventional | >1945 <1970 | 31.07.003 | m2 | Glas | Glas | 0.77516
2690 | bedrijfshal met kantoor | conventional | >1945 <1970 | 31.07.003 | m2 | Kunststoffen | Overig | 0.01804
2691 | bedrijfshal met kantoor | conventional | >1945 <1970 | 31.07.003 | m2 | Lijm en verf | Overig | 0.0076107
2692 | bedrijfshal met kantoor | conventional | >1945 <1970 | 31.07.003 | m2 | Staal & IJzer | Metalen | 0.035235
2693 | bedrijfshal met kantoor | conventional | >1945 <1970 | 31.09.003 | m1 | Mortel | Bouwkeramiek | 0
2694 | bedrijfshal met kantoor | conventional | >1945 <1970 | 31.09.003 | m1 | Steen | Bouwkeramiek | 0
2695 | bedrijfshal met kantoor | conventional | >1945 <1970 | 31.09.004 | m1 | Hout | Hout | 0.056963
2696 | bedrijfshal met kantoor | conventional | >1945 <1970 | 31.09.004 | m1 | Kunststoffen | Overig | 0.0065101
2697 | bedrijfshal met kantoor | conventional | >1945 <1970 | 31.11.002 | m1 | Kunststoffen | Overig | 0.039593
2698 | bedrijfshal met kantoor | conventional | >1945 <1970 | 31.11.009 | m1 | Kunststoffen | Overig | 0.017608
2699 | bedrijfshal met kantoor | conventional | >1945 <1970 | 31.11.009 | m1 | Overige metalen | Metalen | 0.14229
2700 | bedrijfshal met kantoor | conventional | >1945 <1970 | 31.12.001 | m1 | Beton | Beton | 0.21243
2701 | bedrijfshal met kantoor | conventional | >1945 <1970 | 31.12.001 | m1 | Mortel | Bouwkeramiek | 0.099821
2702 | bedrijfshal met kantoor | conventional | >1945 <1970 | 31.12.003 | m1 | Mortel | Bouwkeramiek | 0
2703 | bedrijfshal met kantoor | conventional | >1945 <1970 | 31.12.003 | m1 | Steen | Bouwkeramiek | 0
2704 | bedrijfshal met kantoor | conventional | >1945 <1970 | 32.01.002 | m2 | Hout | Hout | 0
2705 | bedrijfshal met kantoor | conventional | >1945 <1970 | 32.01.002 | m2 | Lijm en verf | Overig | 0
2706 | bedrijfshal met kantoor | conventional | >1945 <1970 | 32.02.001 | m2 | Aluminium | Metalen | 0
2707 | bedrijfshal met kantoor | conventional | >1945 <1970 | 32.02.001 | m2 | Hout | Hout | 0
2708 | bedrijfshal met kantoor | conventional | >1945 <1970 | 32.02.001 | m2 | Lijm en verf | Overig | 0
2709 | bedrijfshal met kantoor | conventional | >1945 <1970 | 32.02.001 | m2 | Staal & IJzer | Metalen | 0
2710 | bedrijfshal met kantoor | conventional | >1945 <1970 | 32.03.001 | m2 | Glas | Glas | 0.11507
2711 | bedrijfshal met kantoor | conventional | >1945 <1970 | 32.03.001 | m2 | Kunststoffen | Overig | 0.0043728
2712 | bedrijfshal met kantoor | conventional | >1945 <1970 | 32.03.001 | m2 | Lijm en verf | Overig | 0.0013809
2713 | bedrijfshal met kantoor | conventional | >1945 <1970 | 32.05.002 | m1 | Mortel | Bouwkeramiek | 0
2714 | bedrijfshal met kantoor | conventional | >1945 <1970 | 32.05.002 | m1 | Steen | Bouwkeramiek | 0
2715 | bedrijfshal met kantoor | conventional | >1945 <1970 | 34.01.006 | m1 | Lijm en verf | Overig | 0
2716 | bedrijfshal met kantoor | conventional | >1945 <1970 | 34.01.006 | m1 | Staal & IJzer | Metalen | 0
2717 | bedrijfshal met kantoor | conventional | >1945 <1970 | 34.02.007 | m1 | Staal & IJzer | Metalen | 0
2718 | bedrijfshal met kantoor | conventional | >1945 <1970 | 37.03.002 | m2 | Kunststoffen | Overig | 0.050996
2719 | bedrijfshal met kantoor | conventional | >1945 <1970 | 41.01.010 | m2 | Beton | Beton | 0
2720 | bedrijfshal met kantoor | conventional | >1945 <1970 | 41.01.010 | m2 | Mortel | Bouwkeramiek | 0
2721 | bedrijfshal met kantoor | conventional | >1945 <1970 | 41.01.011 | m2 | Baksteen | Bouwkeramiek | 4.3528
2722 | bedrijfshal met kantoor | conventional | >1945 <1970 | 41.01.011 | m2 | Mortel | Bouwkeramiek | 1.7923
2723 | bedrijfshal met kantoor | conventional | >1945 <1970 | 41.02.043 | m2 | Isolatie | Isolatie | 7.1326
2724 | bedrijfshal met kantoor | conventional | >1945 <1970 | 41.02.043 | m2 | Lijm en verf | Overig | 0.11053
2725 | bedrijfshal met kantoor | conventional | >1945 <1970 | 41.02.043 | m2 | Staal & IJzer | Metalen | 2.9584
2726 | bedrijfshal met kantoor | conventional | >1945 <1970 | 41.04.001 | m2 | Isolatie | Isolatie | 0.039513
2727 | bedrijfshal met kantoor | conventional | >1945 <1970 | 41.04.002 | m2 | Isolatie | Isolatie | 1.5317
2728 | bedrijfshal met kantoor | conventional | >1945 <1970 | 42.01.009 | m1 | Hout | Hout | 0.093299
2729 | bedrijfshal met kantoor | conventional | >1945 <1970 | 42.01.009 | m1 | Lijm en verf | Overig | 0.0022214
2730 | bedrijfshal met kantoor | conventional | >1945 <1970 | 42.02.001 | m2 | Gips | Bouwkeramiek | 0.45111
2731 | bedrijfshal met kantoor | conventional | >1945 <1970 | 42.02.001 | m2 | Lijm en verf | Overig | 0.024319
2732 | bedrijfshal met kantoor | conventional | >1945 <1970 | 42.02.004 | m2 | Keramiek | Bouwkeramiek | 0.062256
2733 | bedrijfshal met kantoor | conventional | >1945 <1970 | 42.02.004 | m2 | Lijm en verf | Overig | 0.015625
2734 | bedrijfshal met kantoor | conventional | >1945 <1970 | 42.02.004 | m2 | Mortel | Bouwkeramiek | 0.0030398
2735 | bedrijfshal met kantoor | conventional | >1945 <1970 | 43.01.001 | m2 | Beton | Beton | 4.2482
2736 | bedrijfshal met kantoor | conventional | >1945 <1970 | 43.02.007 | m2 | Glas | Glas | 0.001015
2737 | bedrijfshal met kantoor | conventional | >1945 <1970 | 43.02.007 | m2 | Keramiek | Bouwkeramiek | 0.088639
2738 | bedrijfshal met kantoor | conventional | >1945 <1970 | 43.02.007 | m2 | Lijm en verf | Overig | 0.012808
2739 | bedrijfshal met kantoor | conventional | >1945 <1970 | 43.03.007 | m2 | Isolatie | Isolatie | 0.088762
2740 | bedrijfshal met kantoor | conventional | >1945 <1970 | 45.02.015 | m2 | Isolatie | Isolatie | 1.7817
2741 | bedrijfshal met kantoor | conventional | >1945 <1970 | 45.02.015 | m2 | Lijm en verf | Overig | 0.017411
2742 | bedrijfshal met kantoor | conventional | >1945 <1970 | 45.02.015 | m2 | Staal & IJzer | Metalen | 0.0046429
2743 | bedrijfshal met kantoor | conventional | >1945 <1970 | 45.03.001 | m2 | Isolatie | Isolatie | 0.094018
2744 | bedrijfshal met kantoor | conventional | >1945 <1970 | 45.03.001 | m2 | Lijm en verf | Overig | 0.0010446
2745 | bedrijfshal met kantoor | conventional | >1945 <1970 | 45.03.003 | m2 | Aluminium | Metalen | 0.028206
2746 | bedrijfshal met kantoor | conventional | >1945 <1970 | 47.04.012 | m2 | Staal & IJzer | Metalen | 6.2415
2747 | bedrijfshal met kantoor | conventional | >1945 <1970 | 47.04.015 | m2 | Bitumen | Bitumen | 0
2748 | bedrijfshal met kantoor | conventional | >1945 <1970 | 47.04.015 | m2 | Kunststoffen | Overig | 0
2749 | bedrijfshal met kantoor | conventional | >1945 <1970 | 47.04.015 | m2 | Staal & IJzer | Metalen | 0
2750 | bedrijfshal met kantoor | conventional | >1945 <1970 | 47.07.004 | m2 | Isolatie | Isolatie | 0.85816
2751 | bedrijfshal met kantoor | conventional | >1945 <1970 | 51.03.001 | m2gbo | Aluminium | Metalen | 0
2752 | bedrijfshal met kantoor | conventional | >1945 <1970 | 51.03.001 | m2gbo | Isolatie | Isolatie | 0
2753 | bedrijfshal met kantoor | conventional | >1945 <1970 | 51.03.001 | m2gbo | Koper | Metalen | 0
2754 | bedrijfshal met kantoor | conventional | >1945 <1970 | 51.03.001 | m2gbo | Kunststoffen | Overig | 0
2755 | bedrijfshal met kantoor | conventional | >1945 <1970 | 51.03.001 | m2gbo | Staal & IJzer | Metalen | 0
2756 | bedrijfshal met kantoor | conventional | >1945 <1970 | 51.03.003 | m2gbo | Aluminium | Metalen | 0.0023256
2757 | bedrijfshal met kantoor | conventional | >1945 <1970 | 51.03.003 | m2gbo | Electronica | Metalen | 0
2758 | bedrijfshal met kantoor | conventional | >1945 <1970 | 51.03.003 | m2gbo | Isolatie | Isolatie | 0
2759 | bedrijfshal met kantoor | conventional | >1945 <1970 | 51.03.003 | m2gbo | Kunststoffen | Overig | 0
2760 | bedrijfshal met kantoor | conventional | >1945 <1970 | 51.03.003 | m2gbo | Staal & IJzer | Metalen | 0.0069767
2761 | bedrijfshal met kantoor | conventional | >1945 <1970 | 52.03.001 | m2gbo | Kunststoffen | Overig | 0.0096899
2762 | bedrijfshal met kantoor | conventional | >1945 <1970 | 52.05.001 | m1 | Hout | Hout | 0
2763 | bedrijfshal met kantoor | conventional | >1945 <1970 | 52.05.001 | m1 | Kunststoffen | Overig | 0.0072831
2764 | bedrijfshal met kantoor | conventional | >1945 <1970 | 53.01.009 | m2gbo | Koper | Metalen | 0.058139
2765 | bedrijfshal met kantoor | conventional | >1945 <1970 | 53.01.009 | m2gbo | Kunststoffen | Overig | 0.03876
2766 | bedrijfshal met kantoor | conventional | >1945 <1970 | 54.01.006 | m2gbo | Koper | Metalen | 0.01938
2767 | bedrijfshal met kantoor | conventional | >1945 <1970 | 55.01.003 | m2gbo | Koper | Metalen | 0.03876
2768 | bedrijfshal met kantoor | conventional | >1945 <1970 | 55.01.003 | m2gbo | Kunststoffen | Overig | 0.10659
2769 | bedrijfshal met kantoor | conventional | >1945 <1970 | 55.01.003 | m2gbo | Staal & IJzer | Metalen | 1.5116
2770 | bedrijfshal met kantoor | conventional | >1945 <1970 | 55.03.002 | m2gbo | Kunststoffen | Overig | 0
2771 | bedrijfshal met kantoor | conventional | >1945 <1970 | 55.03.002 | m2gbo | Staal & IJzer | Metalen | 0.28101
2772 | bedrijfshal met kantoor | conventional | >1945 <1970 | 56.01.002 | m2gbo | Kunststoffen | Overig | 0.0046512
2773 | bedrijfshal met kantoor | conventional | >1945 <1970 | 56.01.002 | m2gbo | Overige metalen | Metalen | 0.0058139
2774 | bedrijfshal met kantoor | conventional | >1945 <1970 | 56.01.002 | m2gbo | Staal & IJzer | Metalen | 0.0046512
2775 | bedrijfshal met kantoor | conventional | >1945 <1970 | 56.02.001 | m2gbo | Kunststoffen | Overig | 0
2776 | bedrijfshal met kantoor | conventional | >1945 <1970 | 56.02.001 | m2gbo | Overige metalen | Metalen | 0
2777 | bedrijfshal met kantoor | conventional | >1945 <1970 | 56.02.001 | m2gbo | Staal & IJzer | Metalen | 0
2778 | bedrijfshal met kantoor | conventional | >1945 <1970 | 56.02.004 | m2gbo | Kunststoffen | Overig | 0.0011628
2779 | bedrijfshal met kantoor | conventional | >1945 <1970 | 56.02.004 | m2gbo | Lijm en verf | Overig | 0.0034884
2780 | bedrijfshal met kantoor | conventional | >1945 <1970 | 56.02.004 | m2gbo | Overige metalen | Metalen | 0.0023256
2781 | bedrijfshal met kantoor | conventional | >1945 <1970 | 56.02.004 | m2gbo | Staal & IJzer | Metalen | 0.065116
2782 | bedrijfshal met kantoor | conventional | >1945 <1970 | 57.02.002 | m2gbo | Kunststoffen | Overig | 0
2783 | bedrijfshal met kantoor | conventional | >1945 <1970 | 57.02.002 | m2gbo | Staal & IJzer | Metalen | 0.36822
2784 | bedrijfshal met kantoor | conventional | >1945 <1970 | 57.02.020 | m2gbo | Isolatie | Isolatie | 0.03876
2785 | bedrijfshal met kantoor | conventional | >1945 <1970 | 57.02.020 | m2gbo | Koper | Metalen | 0.067829
2786 | bedrijfshal met kantoor | conventional | >1945 <1970 | 57.02.020 | m2gbo | Kunststoffen | Overig | 0.067829
2787 | bedrijfshal met kantoor | conventional | >1945 <1970 | 57.02.020 | m2gbo | Staal & IJzer | Metalen | 1.124
2788 | bedrijfshal met kantoor | conventional | >1945 <1970 | 57.02.024 | m2gbo | Aluminium | Metalen | 0.01938
2789 | bedrijfshal met kantoor | conventional | >1945 <1970 | 57.02.024 | m2gbo | Kunststoffen | Overig | 0.0096899
2790 | bedrijfshal met kantoor | conventional | >1945 <1970 | 57.02.029 | m2gbo | Koper | Metalen | 0.0096899
2791 | bedrijfshal met kantoor | conventional | >1945 <1970 | 57.02.029 | m2gbo | Kunststoffen | Overig | 0.096899
2792 | bedrijfshal met kantoor | conventional | >1945 <1970 | 57.02.029 | m2gbo | Staal & IJzer | Metalen | 0.10659
2793 | bedrijfshal met kantoor | conventional | >1945 <1970 | 61.01.001 | m2gbo | Koper | Metalen | 0.13566
2794 | bedrijfshal met kantoor | conventional | >1945 <1970 | 61.01.001 | m2gbo | Kunststoffen | Overig | 0.11628
2795 | bedrijfshal met kantoor | conventional | >1945 <1970 | 61.02.00007 | m2 | Aluminium | Metalen | 0
2796 | bedrijfshal met kantoor | conventional | >1945 <1970 | 61.02.00007 | m2 | Electronica | Metalen | 0
2797 | bedrijfshal met kantoor | conventional | >1945 <1970 | 61.02.00007 | m2 | Hout | Hout | 0
2798 | bedrijfshal met kantoor | conventional | >1945 <1970 | 61.02.00007 | m2 | Koper | Metalen | 0
2799 | bedrijfshal met kantoor | conventional | >1945 <1970 | 61.02.00007 | m2 | Kunststoffen | Overig | 0
2800 | bedrijfshal met kantoor | conventional | >1945 <1970 | 61.02.00007 | m2 | Staal & IJzer | Metalen | 0
2801 | bedrijfshal met kantoor | conventional | >1945 <1970 | 63.01.002 | m2gbo | Electronica | Metalen | 0.05
2802 | bedrijfshal met kantoor | conventional | >1945 <1970 | 66.01.001 | stuks | Staal & IJzer | Metalen | 0.17116
2803 | bedrijfshal met kantoor | conventional | >1945 <1970 | 66.02.001 | stuks | Overige metalen | Metalen | 0.00158
2804 | bedrijfshal met kantoor | conventional | >1945 <1970 | 66.02.001 | stuks | Staal & IJzer | Metalen | 0.23389
2805 | bedrijfshal met kantoor | conventional | >1945 <1970 | 73.01.002 | m1 | Hout | Hout | 0.029496
2806 | bedrijfshal met kantoor | conventional | >1945 <1970 | 73.01.002 | m1 | Lijm en verf | Overig | 0.0036785
2807 | bedrijfshal met kantoor | conventional | >1945 <1970 | 73.02.002 | m1 | Hout | Hout | 0.0049058
2808 | bedrijfshal met kantoor | conventional | >1945 <1970 | 73.02.002 | m1 | Kunststoffen | Overig | 0.00064011
2809 | bedrijfshal met kantoor | conventional | >1945 <1970 | 74.01.001 | stuks | Keramiek | Bouwkeramiek | 0.02
2810 | bedrijfshal met kantoor | conventional | >1945 <1970 | 74.01.001 | stuks | Kunststoffen | Overig | 0.007
2811 | bedrijfshal met kantoor | conventional | >1945 <1970 | 74.02.001 | stuks | Keramiek | Bouwkeramiek | 0.013
2812 | bedrijfshal met kantoor | conventional | >1970 <2000 | 11.01.001 | m3 | Zand | Other | 15.0122
2813 | bedrijfshal met kantoor | conventional | >1970 <2000 | 11.01.015 | m3 | Isolatie | Isolatie | 0.7994
2814 | bedrijfshal met kantoor | conventional | >1970 <2000 | 13.01.006 | m2 | Kunststoffen | Overig | 0.18461
2815 | bedrijfshal met kantoor | conventional | >1970 <2000 | 13.02.00009 | m2 | Beton | Beton | 578.441
2816 | bedrijfshal met kantoor | conventional | >1970 <2000 | 13.02.00009 | m2 | Staal & IJzer | Metalen | 20.1224
2817 | bedrijfshal met kantoor | conventional | >1970 <2000 | 16.01.00012 | m1 | Beton | Beton | 40.0639
2818 | bedrijfshal met kantoor | conventional | >1970 <2000 | 16.01.00012 | m1 | Isolatie | Isolatie | 0.36592
2819 | bedrijfshal met kantoor | conventional | >1970 <2000 | 16.01.00012 | m1 | Staal & IJzer | Metalen | 1.3933
2820 | bedrijfshal met kantoor | conventional | >1970 <2000 | 17.01.001 | m1 | Beton | Beton | 0
2821 | bedrijfshal met kantoor | conventional | >1970 <2000 | 17.01.001 | m1 | Hout | Hout | 0
2822 | bedrijfshal met kantoor | conventional | >1970 <2000 | 17.01.001 | m1 | Staal & IJzer | Metalen | 0
2823 | bedrijfshal met kantoor | conventional | >1970 <2000 | 17.01.012 | m1 | Beton | Beton | 56.8054
2824 | bedrijfshal met kantoor | conventional | >1970 <2000 | 17.01.012 | m1 | Staal & IJzer | Metalen | 1.972
2825 | bedrijfshal met kantoor | conventional | >1970 <2000 | 21.01.011 | m2 | Kalkzandsteen | Bouwkeramiek | 0
2826 | bedrijfshal met kantoor | conventional | >1970 <2000 | 21.01.011 | m2 | Mortel | Bouwkeramiek | 0
2827 | bedrijfshal met kantoor | conventional | >1970 <2000 | 21.01.012 | m2 | Kalkzandsteen | Bouwkeramiek | 11.9156
2828 | bedrijfshal met kantoor | conventional | >1970 <2000 | 21.01.012 | m2 | Mortel | Bouwkeramiek | 0.095325
2829 | bedrijfshal met kantoor | conventional | >1970 <2000 | 21.01.019 | m2 | Baksteen | Bouwkeramiek | 0
2830 | bedrijfshal met kantoor | conventional | >1970 <2000 | 21.01.019 | m2 | Mortel | Bouwkeramiek | 0
2831 | bedrijfshal met kantoor | conventional | >1970 <2000 | 21.02.001 | m2 | Gips | Bouwkeramiek | 0.58677
2832 | bedrijfshal met kantoor | conventional | >1970 <2000 | 21.02.001 | m2 | Hout | Hout | 0.77125
2833 | bedrijfshal met kantoor | conventional | >1970 <2000 | 21.02.001 | m2 | Isolatie | Isolatie | 0.011266
2834 | bedrijfshal met kantoor | conventional | >1970 <2000 | 21.02.001 | m2 | Kunststoffen | Overig | 0.013613
2835 | bedrijfshal met kantoor | conventional | >1970 <2000 | 22.01.005 | m2 | Aluminium | Metalen | 0.0010959
2836 | bedrijfshal met kantoor | conventional | >1970 <2000 | 22.01.005 | m2 | Gips | Bouwkeramiek | 0.38812
2837 | bedrijfshal met kantoor | conventional | >1970 <2000 | 22.01.005 | m2 | Isolatie | Isolatie | 0.012785
2838 | bedrijfshal met kantoor | conventional | >1970 <2000 | 22.01.005 | m2 | Staal & IJzer | Metalen | 0.030684
2839 | bedrijfshal met kantoor | conventional | >1970 <2000 | 22.03.024 | m2 | Baksteen | Bouwkeramiek | 0
2840 | bedrijfshal met kantoor | conventional | >1970 <2000 | 22.03.024 | m2 | Mortel | Bouwkeramiek | 0
2841 | bedrijfshal met kantoor | conventional | >1970 <2000 | 23.01.023 | m2 | Beton | Beton | 22.1116
2842 | bedrijfshal met kantoor | conventional | >1970 <2000 | 23.01.023 | m2 | Staal & IJzer | Metalen | 0.76927
2843 | bedrijfshal met kantoor | conventional | >1970 <2000 | 23.01.041 | m2 | Beton | Beton | 22.0776
2844 | bedrijfshal met kantoor | conventional | >1970 <2000 | 23.01.041 | m2 | Staal & IJzer | Metalen | 0.76809
2845 | bedrijfshal met kantoor | conventional | >1970 <2000 | 24.01.004 | stuks | Hout | Hout | 0.1864
2846 | bedrijfshal met kantoor | conventional | >1970 <2000 | 24.01.004 | stuks | Staal & IJzer | Metalen | 0.3558
2847 | bedrijfshal met kantoor | conventional | >1970 <2000 | 27.01.007 | m2 | Hout | Hout | 9.67
2848 | bedrijfshal met kantoor | conventional | >1970 <2000 | 27.01.007 | m2 | Staal & IJzer | Metalen | 9.67
2849 | bedrijfshal met kantoor | conventional | >1970 <2000 | 27.01.011 | m2 | Beton | Beton | 21.8062
2850 | bedrijfshal met kantoor | conventional | >1970 <2000 | 27.01.011 | m2 | Staal & IJzer | Metalen | 0.75865
2851 | bedrijfshal met kantoor | conventional | >1970 <2000 | 28.01.022 | m2 | Beton | Beton | 4.2811
2852 | bedrijfshal met kantoor | conventional | >1970 <2000 | 28.01.022 | m2 | Lijm en verf | Overig | 0.088762
2853 | bedrijfshal met kantoor | conventional | >1970 <2000 | 28.02.017 | m1 | Hout | Hout | 2.5646
2854 | bedrijfshal met kantoor | conventional | >1970 <2000 | 28.05.020 | m1 | Hout | Hout | 0.82927
2855 | bedrijfshal met kantoor | conventional | >1970 <2000 | 28.06.001 | kg | Staal & IJzer | Metalen | 39.8723
2856 | bedrijfshal met kantoor | conventional | >1970 <2000 | 31.01.001 | stuks | Hout | Hout | 0.091211
2857 | bedrijfshal met kantoor | conventional | >1970 <2000 | 31.01.001 | stuks | Lijm en verf | Overig | 0.0028553
2858 | bedrijfshal met kantoor | conventional | >1970 <2000 | 31.02.012 | m2 | Aluminium | Metalen | 0.34321
2859 | bedrijfshal met kantoor | conventional | >1970 <2000 | 31.02.012 | m2 | Kunststoffen | Overig | 0.032546
2860 | bedrijfshal met kantoor | conventional | >1970 <2000 | 31.02.012 | m2 | Lijm en verf | Overig | 0.051778
2861 | bedrijfshal met kantoor | conventional | >1970 <2000 | 31.02.015 | m2 | Kunststoffen | Overig | 0
2862 | bedrijfshal met kantoor | conventional | >1970 <2000 | 31.02.015 | m2 | Staal & IJzer | Metalen | 0
2863 | bedrijfshal met kantoor | conventional | >1970 <2000 | 31.02.016 | m2 | Hout | Hout | 0
2864 | bedrijfshal met kantoor | conventional | >1970 <2000 | 31.02.016 | m2 | Kunststoffen | Overig | 0
2865 | bedrijfshal met kantoor | conventional | >1970 <2000 | 31.02.016 | m2 | Lijm en verf | Overig | 0
2866 | bedrijfshal met kantoor | conventional | >1970 <2000 | 31.04.010 | m2 | Aluminium | Metalen | 0.027117
2867 | bedrijfshal met kantoor | conventional | >1970 <2000 | 31.04.010 | m2 | Kunststoffen | Overig | 0.0015065
2868 | bedrijfshal met kantoor | conventional | >1970 <2000 | 31.04.010 | m2 | Lijm en verf | Overig | 0.0028342
2869 | bedrijfshal met kantoor | conventional | >1970 <2000 | 31.05.003 | m2 | Aluminium | Metalen | 0.082959
2870 | bedrijfshal met kantoor | conventional | >1970 <2000 | 31.05.003 | m2 | Isolatie | Isolatie | 0.1229
2871 | bedrijfshal met kantoor | conventional | >1970 <2000 | 31.05.003 | m2 | Kunststoffen | Overig | 0.073741
2872 | bedrijfshal met kantoor | conventional | >1970 <2000 | 31.05.003 | m2 | Overige metalen | Metalen | 0.044552
2873 | bedrijfshal met kantoor | conventional | >1970 <2000 | 31.05.003 | m2 | Staal & IJzer | Metalen | 0.30572
2874 | bedrijfshal met kantoor | conventional | >1970 <2000 | 31.07.001 | m2 | Glas | Glas | 0
2875 | bedrijfshal met kantoor | conventional | >1970 <2000 | 31.07.001 | m2 | Kunststoffen | Overig | 0
2876 | bedrijfshal met kantoor | conventional | >1970 <2000 | 31.07.001 | m2 | Lijm en verf | Overig | 0
2877 | bedrijfshal met kantoor | conventional | >1970 <2000 | 31.07.003 | m2 | Glas | Glas | 1.5503
2878 | bedrijfshal met kantoor | conventional | >1970 <2000 | 31.07.003 | m2 | Kunststoffen | Overig | 0.03608
2879 | bedrijfshal met kantoor | conventional | >1970 <2000 | 31.07.003 | m2 | Lijm en verf | Overig | 0.015221
2880 | bedrijfshal met kantoor | conventional | >1970 <2000 | 31.07.003 | m2 | Staal & IJzer | Metalen | 0.070469
2881 | bedrijfshal met kantoor | conventional | >1970 <2000 | 31.09.003 | m1 | Mortel | Bouwkeramiek | 0.17577
2882 | bedrijfshal met kantoor | conventional | >1970 <2000 | 31.09.003 | m1 | Steen | Bouwkeramiek | 0.27125
2883 | bedrijfshal met kantoor | conventional | >1970 <2000 | 31.09.004 | m1 | Hout | Hout | 0
2884 | bedrijfshal met kantoor | conventional | >1970 <2000 | 31.09.004 | m1 | Kunststoffen | Overig | 0
2885 | bedrijfshal met kantoor | conventional | >1970 <2000 | 31.11.002 | m1 | Kunststoffen | Overig | 0.039593
2886 | bedrijfshal met kantoor | conventional | >1970 <2000 | 31.11.009 | m1 | Kunststoffen | Overig | 0.017608
2887 | bedrijfshal met kantoor | conventional | >1970 <2000 | 31.11.009 | m1 | Overige metalen | Metalen | 0.14229
2888 | bedrijfshal met kantoor | conventional | >1970 <2000 | 31.12.001 | m1 | Beton | Beton | 0.42487
2889 | bedrijfshal met kantoor | conventional | >1970 <2000 | 31.12.001 | m1 | Mortel | Bouwkeramiek | 0.19964
2890 | bedrijfshal met kantoor | conventional | >1970 <2000 | 31.12.003 | m1 | Mortel | Bouwkeramiek | 0.3161
2891 | bedrijfshal met kantoor | conventional | >1970 <2000 | 31.12.003 | m1 | Steen | Bouwkeramiek | 0.36456
2892 | bedrijfshal met kantoor | conventional | >1970 <2000 | 32.01.002 | m2 | Hout | Hout | 0
2893 | bedrijfshal met kantoor | conventional | >1970 <2000 | 32.01.002 | m2 | Lijm en verf | Overig | 0
2894 | bedrijfshal met kantoor | conventional | >1970 <2000 | 32.02.001 | m2 | Aluminium | Metalen | 0
2895 | bedrijfshal met kantoor | conventional | >1970 <2000 | 32.02.001 | m2 | Hout | Hout | 0
2896 | bedrijfshal met kantoor | conventional | >1970 <2000 | 32.02.001 | m2 | Lijm en verf | Overig | 0
2897 | bedrijfshal met kantoor | conventional | >1970 <2000 | 32.02.001 | m2 | Staal & IJzer | Metalen | 0
2898 | bedrijfshal met kantoor | conventional | >1970 <2000 | 32.03.001 | m2 | Glas | Glas | 0.11507
2899 | bedrijfshal met kantoor | conventional | >1970 <2000 | 32.03.001 | m2 | Kunststoffen | Overig | 0.0043728
2900 | bedrijfshal met kantoor | conventional | >1970 <2000 | 32.03.001 | m2 | Lijm en verf | Overig | 0.0013809
2901 | bedrijfshal met kantoor | conventional | >1970 <2000 | 32.05.002 | m1 | Mortel | Bouwkeramiek | 0.0025717
2902 | bedrijfshal met kantoor | conventional | >1970 <2000 | 32.05.002 | m1 | Steen | Bouwkeramiek | 0.0039687
2903 | bedrijfshal met kantoor | conventional | >1970 <2000 | 34.01.006 | m1 | Lijm en verf | Overig | 0
2904 | bedrijfshal met kantoor | conventional | >1970 <2000 | 34.01.006 | m1 | Staal & IJzer | Metalen | 0
2905 | bedrijfshal met kantoor | conventional | >1970 <2000 | 34.02.007 | m1 | Staal & IJzer | Metalen | 0
2906 | bedrijfshal met kantoor | conventional | >1970 <2000 | 37.03.002 | m2 | Kunststoffen | Overig | 0.050996
2907 | bedrijfshal met kantoor | conventional | >1970 <2000 | 41.01.010 | m2 | Beton | Beton | 5.4623
2908 | bedrijfshal met kantoor | conventional | >1970 <2000 | 41.01.010 | m2 | Mortel | Bouwkeramiek | 1.1949
2909 | bedrijfshal met kantoor | conventional | >1970 <2000 | 41.01.011 | m2 | Baksteen | Bouwkeramiek | 4.3528
2910 | bedrijfshal met kantoor | conventional | >1970 <2000 | 41.01.011 | m2 | Mortel | Bouwkeramiek | 1.7923
2911 | bedrijfshal met kantoor | conventional | >1970 <2000 | 41.02.043 | m2 | Isolatie | Isolatie | 7.1326
2912 | bedrijfshal met kantoor | conventional | >1970 <2000 | 41.02.043 | m2 | Lijm en verf | Overig | 0.11053
2913 | bedrijfshal met kantoor | conventional | >1970 <2000 | 41.02.043 | m2 | Staal & IJzer | Metalen | 2.9584
2914 | bedrijfshal met kantoor | conventional | >1970 <2000 | 41.04.001 | m2 | Isolatie | Isolatie | 0.05615
2915 | bedrijfshal met kantoor | conventional | >1970 <2000 | 41.04.002 | m2 | Isolatie | Isolatie | 2.1766
2916 | bedrijfshal met kantoor | conventional | >1970 <2000 | 42.01.009 | m1 | Hout | Hout | 0.093299
2917 | bedrijfshal met kantoor | conventional | >1970 <2000 | 42.01.009 | m1 | Lijm en verf | Overig | 0.0022214
2918 | bedrijfshal met kantoor | conventional | >1970 <2000 | 42.02.001 | m2 | Gips | Bouwkeramiek | 0.45111
2919 | bedrijfshal met kantoor | conventional | >1970 <2000 | 42.02.001 | m2 | Lijm en verf | Overig | 0.024319
2920 | bedrijfshal met kantoor | conventional | >1970 <2000 | 42.02.004 | m2 | Keramiek | Bouwkeramiek | 0.062256
2921 | bedrijfshal met kantoor | conventional | >1970 <2000 | 42.02.004 | m2 | Lijm en verf | Overig | 0.015625
2922 | bedrijfshal met kantoor | conventional | >1970 <2000 | 42.02.004 | m2 | Mortel | Bouwkeramiek | 0.0030398
2923 | bedrijfshal met kantoor | conventional | >1970 <2000 | 43.01.001 | m2 | Beton | Beton | 4.2482
2924 | bedrijfshal met kantoor | conventional | >1970 <2000 | 43.02.007 | m2 | Glas | Glas | 0.001015
2925 | bedrijfshal met kantoor | conventional | >1970 <2000 | 43.02.007 | m2 | Keramiek | Bouwkeramiek | 0.088639
2926 | bedrijfshal met kantoor | conventional | >1970 <2000 | 43.02.007 | m2 | Lijm en verf | Overig | 0.012808
2927 | bedrijfshal met kantoor | conventional | >1970 <2000 | 43.03.007 | m2 | Isolatie | Isolatie | 0.12614
2928 | bedrijfshal met kantoor | conventional | >1970 <2000 | 45.02.015 | m2 | Isolatie | Isolatie | 0.89085
2929 | bedrijfshal met kantoor | conventional | >1970 <2000 | 45.02.015 | m2 | Lijm en verf | Overig | 0.0087054
2930 | bedrijfshal met kantoor | conventional | >1970 <2000 | 45.02.015 | m2 | Staal & IJzer | Metalen | 0.0023214
2931 | bedrijfshal met kantoor | conventional | >1970 <2000 | 45.03.001 | m2 | Isolatie | Isolatie | 0.094018
2932 | bedrijfshal met kantoor | conventional | >1970 <2000 | 45.03.001 | m2 | Lijm en verf | Overig | 0.0010446
2933 | bedrijfshal met kantoor | conventional | >1970 <2000 | 45.03.003 | m2 | Aluminium | Metalen | 0.028206
2934 | bedrijfshal met kantoor | conventional | >1970 <2000 | 47.04.012 | m2 | Staal & IJzer | Metalen | 6.2415
2935 | bedrijfshal met kantoor | conventional | >1970 <2000 | 47.04.015 | m2 | Bitumen | Bitumen | 2.041
2936 | bedrijfshal met kantoor | conventional | >1970 <2000 | 47.04.015 | m2 | Kunststoffen | Overig | 1.2061
2937 | bedrijfshal met kantoor | conventional | >1970 <2000 | 47.04.015 | m2 | Staal & IJzer | Metalen | 0.46387
2938 | bedrijfshal met kantoor | conventional | >1970 <2000 | 47.07.004 | m2 | Isolatie | Isolatie | 1.2195
2939 | bedrijfshal met kantoor | conventional | >1970 <2000 | 51.03.001 | m2gbo | Aluminium | Metalen | 0
2940 | bedrijfshal met kantoor | conventional | >1970 <2000 | 51.03.001 | m2gbo | Isolatie | Isolatie | 0
2941 | bedrijfshal met kantoor | conventional | >1970 <2000 | 51.03.001 | m2gbo | Koper | Metalen | 0
2942 | bedrijfshal met kantoor | conventional | >1970 <2000 | 51.03.001 | m2gbo | Kunststoffen | Overig | 0
2943 | bedrijfshal met kantoor | conventional | >1970 <2000 | 51.03.001 | m2gbo | Staal & IJzer | Metalen | 0
2944 | bedrijfshal met kantoor | conventional | >1970 <2000 | 51.03.003 | m2gbo | Aluminium | Metalen | 0.0023256
2945 | bedrijfshal met kantoor | conventional | >1970 <2000 | 51.03.003 | m2gbo | Electronica | Metalen | 0
2946 | bedrijfshal met kantoor | conventional | >1970 <2000 | 51.03.003 | m2gbo | Isolatie | Isolatie | 0
2947 | bedrijfshal met kantoor | conventional | >1970 <2000 | 51.03.003 | m2gbo | Kunststoffen | Overig | 0
2948 | bedrijfshal met kantoor | conventional | >1970 <2000 | 51.03.003 | m2gbo | Staal & IJzer | Metalen | 0.0069767
2949 | bedrijfshal met kantoor | conventional | >1970 <2000 | 52.03.001 | m2gbo | Kunststoffen | Overig | 0.0096899
2950 | bedrijfshal met kantoor | conventional | >1970 <2000 | 52.05.001 | m1 | Hout | Hout | 0
2951 | bedrijfshal met kantoor | conventional | >1970 <2000 | 52.05.001 | m1 | Kunststoffen | Overig | 0.0072831
2952 | bedrijfshal met kantoor | conventional | >1970 <2000 | 53.01.009 | m2gbo | Koper | Metalen | 0.058139
2953 | bedrijfshal met kantoor | conventional | >1970 <2000 | 53.01.009 | m2gbo | Kunststoffen | Overig | 0.03876
2954 | bedrijfshal met kantoor | conventional | >1970 <2000 | 54.01.006 | m2gbo | Koper | Metalen | 0.01938
2955 | bedrijfshal met kantoor | conventional | >1970 <2000 | 55.01.003 | m2gbo | Koper | Metalen | 0.03876
2956 | bedrijfshal met kantoor | conventional | >1970 <2000 | 55.01.003 | m2gbo | Kunststoffen | Overig | 0.10659
2957 | bedrijfshal met kantoor | conventional | >1970 <2000 | 55.01.003 | m2gbo | Staal & IJzer | Metalen | 1.5116
2958 | bedrijfshal met kantoor | conventional | >1970 <2000 | 55.03.002 | m2gbo | Kunststoffen | Overig | 0
2959 | bedrijfshal met kantoor | conventional | >1970 <2000 | 55.03.002 | m2gbo | Staal & IJzer | Metalen | 0.28101
2960 | bedrijfshal met kantoor | conventional | >1970 <2000 | 56.01.002 | m2gbo | Kunststoffen | Overig | 0.0046512
2961 | bedrijfshal met kantoor | conventional | >1970 <2000 | 56.01.002 | m2gbo | Overige metalen | Metalen | 0.0058139
2962 | bedrijfshal met kantoor | conventional | >1970 <2000 | 56.01.002 | m2gbo | Staal & IJzer | Metalen | 0.0046512
2963 | bedrijfshal met kantoor | conventional | >1970 <2000 | 56.02.001 | m2gbo | Kunststoffen | Overig | 0
2964 | bedrijfshal met kantoor | conventional | >1970 <2000 | 56.02.001 | m2gbo | Overige metalen | Metalen | 0
2965 | bedrijfshal met kantoor | conventional | >1970 <2000 | 56.02.001 | m2gbo | Staal & IJzer | Metalen | 0
2966 | bedrijfshal met kantoor | conventional | >1970 <2000 | 56.02.004 | m2gbo | Kunststoffen | Overig | 0.0011628
2967 | bedrijfshal met kantoor | conventional | >1970 <2000 | 56.02.004 | m2gbo | Lijm en verf | Overig | 0.0034884
2968 | bedrijfshal met kantoor | conventional | >1970 <2000 | 56.02.004 | m2gbo | Overige metalen | Metalen | 0.0023256
2969 | bedrijfshal met kantoor | conventional | >1970 <2000 | 56.02.004 | m2gbo | Staal & IJzer | Metalen | 0.065116
2970 | bedrijfshal met kantoor | conventional | >1970 <2000 | 57.02.002 | m2gbo | Kunststoffen | Overig | 0
2971 | bedrijfshal met kantoor | conventional | >1970 <2000 | 57.02.002 | m2gbo | Staal & IJzer | Metalen | 0.36822
2972 | bedrijfshal met kantoor | conventional | >1970 <2000 | 57.02.020 | m2gbo | Isolatie | Isolatie | 0.03876
2973 | bedrijfshal met kantoor | conventional | >1970 <2000 | 57.02.020 | m2gbo | Koper | Metalen | 0.067829
2974 | bedrijfshal met kantoor | conventional | >1970 <2000 | 57.02.020 | m2gbo | Kunststoffen | Overig | 0.067829
2975 | bedrijfshal met kantoor | conventional | >1970 <2000 | 57.02.020 | m2gbo | Staal & IJzer | Metalen | 1.124
2976 | bedrijfshal met kantoor | conventional | >1970 <2000 | 57.02.024 | m2gbo | Aluminium | Metalen | 0.01938
2977 | bedrijfshal met kantoor | conventional | >1970 <2000 | 57.02.024 | m2gbo | Kunststoffen | Overig | 0.0096899
2978 | bedrijfshal met kantoor | conventional | >1970 <2000 | 57.02.029 | m2gbo | Koper | Metalen | 0.0096899
2979 | bedrijfshal met kantoor | conventional | >1970 <2000 | 57.02.029 | m2gbo | Kunststoffen | Overig | 0.096899
2980 | bedrijfshal met kantoor | conventional | >1970 <2000 | 57.02.029 | m2gbo | Staal & IJzer | Metalen | 0.10659
2981 | bedrijfshal met kantoor | conventional | >1970 <2000 | 61.01.001 | m2gbo | Koper | Metalen | 0.13566
2982 | bedrijfshal met kantoor | conventional | >1970 <2000 | 61.01.001 | m2gbo | Kunststoffen | Overig | 0.11628
2983 | bedrijfshal met kantoor | conventional | >1970 <2000 | 61.02.00007 | m2 | Aluminium | Metalen | 0
2984 | bedrijfshal met kantoor | conventional | >1970 <2000 | 61.02.00007 | m2 | Electronica | Metalen | 0
2985 | bedrijfshal met kantoor | conventional | >1970 <2000 | 61.02.00007 | m2 | Hout | Hout | 0
2986 | bedrijfshal met kantoor | conventional | >1970 <2000 | 61.02.00007 | m2 | Koper | Metalen | 0
2987 | bedrijfshal met kantoor | conventional | >1970 <2000 | 61.02.00007 | m2 | Kunststoffen | Overig | 0
2988 | bedrijfshal met kantoor | conventional | >1970 <2000 | 61.02.00007 | m2 | Staal & IJzer | Metalen | 0
2989 | bedrijfshal met kantoor | conventional | >1970 <2000 | 63.01.002 | m2gbo | Electronica | Metalen | 0.05
2990 | bedrijfshal met kantoor | conventional | >1970 <2000 | 66.01.001 | stuks | Staal & IJzer | Metalen | 0.17116
2991 | bedrijfshal met kantoor | conventional | >1970 <2000 | 66.02.001 | stuks | Overige metalen | Metalen | 0.00158
2992 | bedrijfshal met kantoor | conventional | >1970 <2000 | 66.02.001 | stuks | Staal & IJzer | Metalen | 0.23389
2993 | bedrijfshal met kantoor | conventional | >1970 <2000 | 73.01.002 | m1 | Hout | Hout | 0.029496
2994 | bedrijfshal met kantoor | conventional | >1970 <2000 | 73.01.002 | m1 | Lijm en verf | Overig | 0.0036785
2995 | bedrijfshal met kantoor | conventional | >1970 <2000 | 73.02.002 | m1 | Hout | Hout | 0.0049058
2996 | bedrijfshal met kantoor | conventional | >1970 <2000 | 73.02.002 | m1 | Kunststoffen | Overig | 0.00064011
2997 | bedrijfshal met kantoor | conventional | >1970 <2000 | 74.01.001 | stuks | Keramiek | Bouwkeramiek | 0.02
2998 | bedrijfshal met kantoor | conventional | >1970 <2000 | 74.01.001 | stuks | Kunststoffen | Overig | 0.007
2999 | bedrijfshal met kantoor | conventional | >1970 <2000 | 74.02.001 | stuks | Keramiek | Bouwkeramiek | 0.013
3000 | bedrijfshal met kantoor | conventional | >2000 <2018 | 11.01.001 | m3 | Zand | Other | 15.0122
3001 | bedrijfshal met kantoor | conventional | >2000 <2018 | 11.01.015 | m3 | Isolatie | Isolatie | 1.5988
3002 | bedrijfshal met kantoor | conventional | >2000 <2018 | 13.01.006 | m2 | Kunststoffen | Overig | 0.18461
3003 | bedrijfshal met kantoor | conventional | >2000 <2018 | 13.02.00009 | m2 | Beton | Beton | 578.441
3004 | bedrijfshal met kantoor | conventional | >2000 <2018 | 13.02.00009 | m2 | Staal & IJzer | Metalen | 20.1224
3005 | bedrijfshal met kantoor | conventional | >2000 <2018 | 16.01.00012 | m1 | Beton | Beton | 40.0639
3006 | bedrijfshal met kantoor | conventional | >2000 <2018 | 16.01.00012 | m1 | Isolatie | Isolatie | 0.36592
3007 | bedrijfshal met kantoor | conventional | >2000 <2018 | 16.01.00012 | m1 | Staal & IJzer | Metalen | 1.3933
3008 | bedrijfshal met kantoor | conventional | >2000 <2018 | 17.01.001 | m1 | Beton | Beton | 0
3009 | bedrijfshal met kantoor | conventional | >2000 <2018 | 17.01.001 | m1 | Hout | Hout | 0
3010 | bedrijfshal met kantoor | conventional | >2000 <2018 | 17.01.001 | m1 | Staal & IJzer | Metalen | 0
3011 | bedrijfshal met kantoor | conventional | >2000 <2018 | 17.01.012 | m1 | Beton | Beton | 56.8054
3012 | bedrijfshal met kantoor | conventional | >2000 <2018 | 17.01.012 | m1 | Staal & IJzer | Metalen | 1.972
3013 | bedrijfshal met kantoor | conventional | >2000 <2018 | 21.01.011 | m2 | Kalkzandsteen | Bouwkeramiek | 0
3014 | bedrijfshal met kantoor | conventional | >2000 <2018 | 21.01.011 | m2 | Mortel | Bouwkeramiek | 0
3015 | bedrijfshal met kantoor | conventional | >2000 <2018 | 21.01.012 | m2 | Kalkzandsteen | Bouwkeramiek | 11.9156
3016 | bedrijfshal met kantoor | conventional | >2000 <2018 | 21.01.012 | m2 | Mortel | Bouwkeramiek | 0.095325
3017 | bedrijfshal met kantoor | conventional | >2000 <2018 | 21.01.019 | m2 | Baksteen | Bouwkeramiek | 0
3018 | bedrijfshal met kantoor | conventional | >2000 <2018 | 21.01.019 | m2 | Mortel | Bouwkeramiek | 0
3019 | bedrijfshal met kantoor | conventional | >2000 <2018 | 21.02.001 | m2 | Gips | Bouwkeramiek | 0.58677
3020 | bedrijfshal met kantoor | conventional | >2000 <2018 | 21.02.001 | m2 | Hout | Hout | 0.77125
3021 | bedrijfshal met kantoor | conventional | >2000 <2018 | 21.02.001 | m2 | Isolatie | Isolatie | 0.011266
3022 | bedrijfshal met kantoor | conventional | >2000 <2018 | 21.02.001 | m2 | Kunststoffen | Overig | 0.013613
3023 | bedrijfshal met kantoor | conventional | >2000 <2018 | 22.01.005 | m2 | Aluminium | Metalen | 0.0010959
3024 | bedrijfshal met kantoor | conventional | >2000 <2018 | 22.01.005 | m2 | Gips | Bouwkeramiek | 0.38812
3025 | bedrijfshal met kantoor | conventional | >2000 <2018 | 22.01.005 | m2 | Isolatie | Isolatie | 0.012785
3026 | bedrijfshal met kantoor | conventional | >2000 <2018 | 22.01.005 | m2 | Staal & IJzer | Metalen | 0.030684
3027 | bedrijfshal met kantoor | conventional | >2000 <2018 | 22.03.024 | m2 | Baksteen | Bouwkeramiek | 0
3028 | bedrijfshal met kantoor | conventional | >2000 <2018 | 22.03.024 | m2 | Mortel | Bouwkeramiek | 0
3029 | bedrijfshal met kantoor | conventional | >2000 <2018 | 23.01.023 | m2 | Beton | Beton | 22.1116
3030 | bedrijfshal met kantoor | conventional | >2000 <2018 | 23.01.023 | m2 | Staal & IJzer | Metalen | 0.76927
3031 | bedrijfshal met kantoor | conventional | >2000 <2018 | 23.01.041 | m2 | Beton | Beton | 22.0776
3032 | bedrijfshal met kantoor | conventional | >2000 <2018 | 23.01.041 | m2 | Staal & IJzer | Metalen | 0.76809
3033 | bedrijfshal met kantoor | conventional | >2000 <2018 | 24.01.004 | stuks | Hout | Hout | 0.1864
3034 | bedrijfshal met kantoor | conventional | >2000 <2018 | 24.01.004 | stuks | Staal & IJzer | Metalen | 0.3558
3035 | bedrijfshal met kantoor | conventional | >2000 <2018 | 27.01.007 | m2 | Hout | Hout | 9.67
3036 | bedrijfshal met kantoor | conventional | >2000 <2018 | 27.01.007 | m2 | Staal & IJzer | Metalen | 9.67
3037 | bedrijfshal met kantoor | conventional | >2000 <2018 | 27.01.011 | m2 | Beton | Beton | 21.8062
3038 | bedrijfshal met kantoor | conventional | >2000 <2018 | 27.01.011 | m2 | Staal & IJzer | Metalen | 0.75865
3039 | bedrijfshal met kantoor | conventional | >2000 <2018 | 28.01.022 | m2 | Beton | Beton | 4.2811
3040 | bedrijfshal met kantoor | conventional | >2000 <2018 | 28.01.022 | m2 | Lijm en verf | Overig | 0.088762
3041 | bedrijfshal met kantoor | conventional | >2000 <2018 | 28.02.017 | m1 | Hout | Hout | 2.5646
3042 | bedrijfshal met kantoor | conventional | >2000 <2018 | 28.05.020 | m1 | Hout | Hout | 0.82927
3043 | bedrijfshal met kantoor | conventional | >2000 <2018 | 28.06.001 | kg | Staal & IJzer | Metalen | 39.8723
3044 | bedrijfshal met kantoor | conventional | >2000 <2018 | 31.01.001 | stuks | Hout | Hout | 0.091211
3045 | bedrijfshal met kantoor | conventional | >2000 <2018 | 31.01.001 | stuks | Lijm en verf | Overig | 0.0028553
3046 | bedrijfshal met kantoor | conventional | >2000 <2018 | 31.02.012 | m2 | Aluminium | Metalen | 0.34321
3047 | bedrijfshal met kantoor | conventional | >2000 <2018 | 31.02.012 | m2 | Kunststoffen | Overig | 0.032546
3048 | bedrijfshal met kantoor | conventional | >2000 <2018 | 31.02.012 | m2 | Lijm en verf | Overig | 0.051778
3049 | bedrijfshal met kantoor | conventional | >2000 <2018 | 31.02.015 | m2 | Kunststoffen | Overig | 0
3050 | bedrijfshal met kantoor | conventional | >2000 <2018 | 31.02.015 | m2 | Staal & IJzer | Metalen | 0
3051 | bedrijfshal met kantoor | conventional | >2000 <2018 | 31.02.016 | m2 | Hout | Hout | 0
3052 | bedrijfshal met kantoor | conventional | >2000 <2018 | 31.02.016 | m2 | Kunststoffen | Overig | 0
3053 | bedrijfshal met kantoor | conventional | >2000 <2018 | 31.02.016 | m2 | Lijm en verf | Overig | 0
3054 | bedrijfshal met kantoor | conventional | >2000 <2018 | 31.04.010 | m2 | Aluminium | Metalen | 0.027117
3055 | bedrijfshal met kantoor | conventional | >2000 <2018 | 31.04.010 | m2 | Kunststoffen | Overig | 0.0015065
3056 | bedrijfshal met kantoor | conventional | >2000 <2018 | 31.04.010 | m2 | Lijm en verf | Overig | 0.0028342
3057 | bedrijfshal met kantoor | conventional | >2000 <2018 | 31.05.003 | m2 | Aluminium | Metalen | 0.082959
3058 | bedrijfshal met kantoor | conventional | >2000 <2018 | 31.05.003 | m2 | Isolatie | Isolatie | 0.1229
3059 | bedrijfshal met kantoor | conventional | >2000 <2018 | 31.05.003 | m2 | Kunststoffen | Overig | 0.073741
3060 | bedrijfshal met kantoor | conventional | >2000 <2018 | 31.05.003 | m2 | Overige metalen | Metalen | 0.044552
3061 | bedrijfshal met kantoor | conventional | >2000 <2018 | 31.05.003 | m2 | Staal & IJzer | Metalen | 0.30572
3062 | bedrijfshal met kantoor | conventional | >2000 <2018 | 31.07.001 | m2 | Glas | Glas | 0
3063 | bedrijfshal met kantoor | conventional | >2000 <2018 | 31.07.001 | m2 | Kunststoffen | Overig | 0
3064 | bedrijfshal met kantoor | conventional | >2000 <2018 | 31.07.001 | m2 | Lijm en verf | Overig | 0
3065 | bedrijfshal met kantoor | conventional | >2000 <2018 | 31.07.003 | m2 | Glas | Glas | 1.5503
3066 | bedrijfshal met kantoor | conventional | >2000 <2018 | 31.07.003 | m2 | Kunststoffen | Overig | 0.03608
3067 | bedrijfshal met kantoor | conventional | >2000 <2018 | 31.07.003 | m2 | Lijm en verf | Overig | 0.015221
3068 | bedrijfshal met kantoor | conventional | >2000 <2018 | 31.07.003 | m2 | Staal & IJzer | Metalen | 0.070469
3069 | bedrijfshal met kantoor | conventional | >2000 <2018 | 31.09.003 | m1 | Mortel | Bouwkeramiek | 0.17577
3070 | bedrijfshal met kantoor | conventional | >2000 <2018 | 31.09.003 | m1 | Steen | Bouwkeramiek | 0.27125
3071 | bedrijfshal met kantoor | conventional | >2000 <2018 | 31.09.004 | m1 | Hout | Hout | 0
3072 | bedrijfshal met kantoor | conventional | >2000 <2018 | 31.09.004 | m1 | Kunststoffen | Overig | 0
3073 | bedrijfshal met kantoor | conventional | >2000 <2018 | 31.11.002 | m1 | Kunststoffen | Overig | 0.039593
3074 | bedrijfshal met kantoor | conventional | >2000 <2018 | 31.11.009 | m1 | Kunststoffen | Overig | 0.017608
3075 | bedrijfshal met kantoor | conventional | >2000 <2018 | 31.11.009 | m1 | Overige metalen | Metalen | 0.14229
3076 | bedrijfshal met kantoor | conventional | >2000 <2018 | 31.12.001 | m1 | Beton | Beton | 0.42487
3077 | bedrijfshal met kantoor | conventional | >2000 <2018 | 31.12.001 | m1 | Mortel | Bouwkeramiek | 0.19964
3078 | bedrijfshal met kantoor | conventional | >2000 <2018 | 31.12.003 | m1 | Mortel | Bouwkeramiek | 0.3161
3079 | bedrijfshal met kantoor | conventional | >2000 <2018 | 31.12.003 | m1 | Steen | Bouwkeramiek | 0.36456
3080 | bedrijfshal met kantoor | conventional | >2000 <2018 | 32.01.002 | m2 | Hout | Hout | 0
3081 | bedrijfshal met kantoor | conventional | >2000 <2018 | 32.01.002 | m2 | Lijm en verf | Overig | 0
3082 | bedrijfshal met kantoor | conventional | >2000 <2018 | 32.02.001 | m2 | Aluminium | Metalen | 0
3083 | bedrijfshal met kantoor | conventional | >2000 <2018 | 32.02.001 | m2 | Hout | Hout | 0
3084 | bedrijfshal met kantoor | conventional | >2000 <2018 | 32.02.001 | m2 | Lijm en verf | Overig | 0
3085 | bedrijfshal met kantoor | conventional | >2000 <2018 | 32.02.001 | m2 | Staal & IJzer | Metalen | 0
3086 | bedrijfshal met kantoor | conventional | >2000 <2018 | 32.03.001 | m2 | Glas | Glas | 0.11507
3087 | bedrijfshal met kantoor | conventional | >2000 <2018 | 32.03.001 | m2 | Kunststoffen | Overig | 0.0043728
3088 | bedrijfshal met kantoor | conventional | >2000 <2018 | 32.03.001 | m2 | Lijm en verf | Overig | 0.0013809
3089 | bedrijfshal met kantoor | conventional | >2000 <2018 | 32.05.002 | m1 | Mortel | Bouwkeramiek | 0.0025717
3090 | bedrijfshal met kantoor | conventional | >2000 <2018 | 32.05.002 | m1 | Steen | Bouwkeramiek | 0.0039687
3091 | bedrijfshal met kantoor | conventional | >2000 <2018 | 34.01.006 | m1 | Lijm en verf | Overig | 0
3092 | bedrijfshal met kantoor | conventional | >2000 <2018 | 34.01.006 | m1 | Staal & IJzer | Metalen | 0
3093 | bedrijfshal met kantoor | conventional | >2000 <2018 | 34.02.007 | m1 | Staal & IJzer | Metalen | 0
3094 | bedrijfshal met kantoor | conventional | >2000 <2018 | 37.03.002 | m2 | Kunststoffen | Overig | 0.050996
3095 | bedrijfshal met kantoor | conventional | >2000 <2018 | 41.01.010 | m2 | Beton | Beton | 5.4623
3096 | bedrijfshal met kantoor | conventional | >2000 <2018 | 41.01.010 | m2 | Mortel | Bouwkeramiek | 1.1949
3097 | bedrijfshal met kantoor | conventional | >2000 <2018 | 41.01.011 | m2 | Baksteen | Bouwkeramiek | 4.3528
3098 | bedrijfshal met kantoor | conventional | >2000 <2018 | 41.01.011 | m2 | Mortel | Bouwkeramiek | 1.7923
3099 | bedrijfshal met kantoor | conventional | >2000 <2018 | 41.02.043 | m2 | Isolatie | Isolatie | 7.1326
3100 | bedrijfshal met kantoor | conventional | >2000 <2018 | 41.02.043 | m2 | Lijm en verf | Overig | 0.11053
3101 | bedrijfshal met kantoor | conventional | >2000 <2018 | 41.02.043 | m2 | Staal & IJzer | Metalen | 2.9584
3102 | bedrijfshal met kantoor | conventional | >2000 <2018 | 41.04.001 | m2 | Isolatie | Isolatie | 0.071124
3103 | bedrijfshal met kantoor | conventional | >2000 <2018 | 41.04.002 | m2 | Isolatie | Isolatie | 2.757
3104 | bedrijfshal met kantoor | conventional | >2000 <2018 | 42.01.009 | m1 | Hout | Hout | 0.093299
3105 | bedrijfshal met kantoor | conventional | >2000 <2018 | 42.01.009 | m1 | Lijm en verf | Overig | 0.0022214
3106 | bedrijfshal met kantoor | conventional | >2000 <2018 | 42.02.001 | m2 | Gips | Bouwkeramiek | 0.45111
3107 | bedrijfshal met kantoor | conventional | >2000 <2018 | 42.02.001 | m2 | Lijm en verf | Overig | 0.024319
3108 | bedrijfshal met kantoor | conventional | >2000 <2018 | 42.02.004 | m2 | Keramiek | Bouwkeramiek | 0.062256
3109 | bedrijfshal met kantoor | conventional | >2000 <2018 | 42.02.004 | m2 | Lijm en verf | Overig | 0.015625
3110 | bedrijfshal met kantoor | conventional | >2000 <2018 | 42.02.004 | m2 | Mortel | Bouwkeramiek | 0.0030398
3111 | bedrijfshal met kantoor | conventional | >2000 <2018 | 43.01.001 | m2 | Beton | Beton | 4.2482
3112 | bedrijfshal met kantoor | conventional | >2000 <2018 | 43.02.007 | m2 | Glas | Glas | 0.001015
3113 | bedrijfshal met kantoor | conventional | >2000 <2018 | 43.02.007 | m2 | Keramiek | Bouwkeramiek | 0.088639
3114 | bedrijfshal met kantoor | conventional | >2000 <2018 | 43.02.007 | m2 | Lijm en verf | Overig | 0.012808
3115 | bedrijfshal met kantoor | conventional | >2000 <2018 | 43.03.007 | m2 | Isolatie | Isolatie | 0.15977
3116 | bedrijfshal met kantoor | conventional | >2000 <2018 | 45.02.015 | m2 | Isolatie | Isolatie | 0
3117 | bedrijfshal met kantoor | conventional | >2000 <2018 | 45.02.015 | m2 | Lijm en verf | Overig | 0
3118 | bedrijfshal met kantoor | conventional | >2000 <2018 | 45.02.015 | m2 | Staal & IJzer | Metalen | 0
3119 | bedrijfshal met kantoor | conventional | >2000 <2018 | 45.03.001 | m2 | Isolatie | Isolatie | 0.094018
3120 | bedrijfshal met kantoor | conventional | >2000 <2018 | 45.03.001 | m2 | Lijm en verf | Overig | 0.0010446
3121 | bedrijfshal met kantoor | conventional | >2000 <2018 | 45.03.003 | m2 | Aluminium | Metalen | 0.028206
3122 | bedrijfshal met kantoor | conventional | >2000 <2018 | 47.04.012 | m2 | Staal & IJzer | Metalen | 6.2415
3123 | bedrijfshal met kantoor | conventional | >2000 <2018 | 47.04.015 | m2 | Bitumen | Bitumen | 2.041
3124 | bedrijfshal met kantoor | conventional | >2000 <2018 | 47.04.015 | m2 | Kunststoffen | Overig | 1.2061
3125 | bedrijfshal met kantoor | conventional | >2000 <2018 | 47.04.015 | m2 | Staal & IJzer | Metalen | 0.46387
3126 | bedrijfshal met kantoor | conventional | >2000 <2018 | 47.07.004 | m2 | Isolatie | Isolatie | 1.5447
3127 | bedrijfshal met kantoor | conventional | >2000 <2018 | 51.03.001 | m2gbo | Aluminium | Metalen | 0
3128 | bedrijfshal met kantoor | conventional | >2000 <2018 | 51.03.001 | m2gbo | Isolatie | Isolatie | 0
3129 | bedrijfshal met kantoor | conventional | >2000 <2018 | 51.03.001 | m2gbo | Koper | Metalen | 0
3130 | bedrijfshal met kantoor | conventional | >2000 <2018 | 51.03.001 | m2gbo | Kunststoffen | Overig | 0
3131 | bedrijfshal met kantoor | conventional | >2000 <2018 | 51.03.001 | m2gbo | Staal & IJzer | Metalen | 0
3132 | bedrijfshal met kantoor | conventional | >2000 <2018 | 51.03.003 | m2gbo | Aluminium | Metalen | 0.0023256
3133 | bedrijfshal met kantoor | conventional | >2000 <2018 | 51.03.003 | m2gbo | Electronica | Metalen | 0
3134 | bedrijfshal met kantoor | conventional | >2000 <2018 | 51.03.003 | m2gbo | Isolatie | Isolatie | 0
3135 | bedrijfshal met kantoor | conventional | >2000 <2018 | 51.03.003 | m2gbo | Kunststoffen | Overig | 0
3136 | bedrijfshal met kantoor | conventional | >2000 <2018 | 51.03.003 | m2gbo | Staal & IJzer | Metalen | 0.0069767
3137 | bedrijfshal met kantoor | conventional | >2000 <2018 | 52.03.001 | m2gbo | Kunststoffen | Overig | 0.0096899
3138 | bedrijfshal met kantoor | conventional | >2000 <2018 | 52.05.001 | m1 | Hout | Hout | 0
3139 | bedrijfshal met kantoor | conventional | >2000 <2018 | 52.05.001 | m1 | Kunststoffen | Overig | 0.0072831
3140 | bedrijfshal met kantoor | conventional | >2000 <2018 | 53.01.009 | m2gbo | Koper | Metalen | 0.058139
3141 | bedrijfshal met kantoor | conventional | >2000 <2018 | 53.01.009 | m2gbo | Kunststoffen | Overig | 0.03876
3142 | bedrijfshal met kantoor | conventional | >2000 <2018 | 54.01.006 | m2gbo | Koper | Metalen | 0.01938
3143 | bedrijfshal met kantoor | conventional | >2000 <2018 | 55.01.003 | m2gbo | Koper | Metalen | 0.03876
3144 | bedrijfshal met kantoor | conventional | >2000 <2018 | 55.01.003 | m2gbo | Kunststoffen | Overig | 0.10659
3145 | bedrijfshal met kantoor | conventional | >2000 <2018 | 55.01.003 | m2gbo | Staal & IJzer | Metalen | 1.5116
3146 | bedrijfshal met kantoor | conventional | >2000 <2018 | 55.03.002 | m2gbo | Kunststoffen | Overig | 0
3147 | bedrijfshal met kantoor | conventional | >2000 <2018 | 55.03.002 | m2gbo | Staal & IJzer | Metalen | 0.28101
3148 | bedrijfshal met kantoor | conventional | >2000 <2018 | 56.01.002 | m2gbo | Kunststoffen | Overig | 0.0046512
3149 | bedrijfshal met kantoor | conventional | >2000 <2018 | 56.01.002 | m2gbo | Overige metalen | Metalen | 0.0058139
3150 | bedrijfshal met kantoor | conventional | >2000 <2018 | 56.01.002 | m2gbo | Staal & IJzer | Metalen | 0.0046512
3151 | bedrijfshal met kantoor | conventional | >2000 <2018 | 56.02.001 | m2gbo | Kunststoffen | Overig | 0
3152 | bedrijfshal met kantoor | conventional | >2000 <2018 | 56.02.001 | m2gbo | Overige metalen | Metalen | 0
3153 | bedrijfshal met kantoor | conventional | >2000 <2018 | 56.02.001 | m2gbo | Staal & IJzer | Metalen | 0
3154 | bedrijfshal met kantoor | conventional | >2000 <2018 | 56.02.004 | m2gbo | Kunststoffen | Overig | 0.0011628
3155 | bedrijfshal met kantoor | conventional | >2000 <2018 | 56.02.004 | m2gbo | Lijm en verf | Overig | 0.0034884
3156 | bedrijfshal met kantoor | conventional | >2000 <2018 | 56.02.004 | m2gbo | Overige metalen | Metalen | 0.0023256
3157 | bedrijfshal met kantoor | conventional | >2000 <2018 | 56.02.004 | m2gbo | Staal & IJzer | Metalen | 0.065116
3158 | bedrijfshal met kantoor | conventional | >2000 <2018 | 57.02.002 | m2gbo | Kunststoffen | Overig | 0
3159 | bedrijfshal met kantoor | conventional | >2000 <2018 | 57.02.002 | m2gbo | Staal & IJzer | Metalen | 0.36822
3160 | bedrijfshal met kantoor | conventional | >2000 <2018 | 57.02.020 | m2gbo | Isolatie | Isolatie | 0.03876
3161 | bedrijfshal met kantoor | conventional | >2000 <2018 | 57.02.020 | m2gbo | Koper | Metalen | 0.067829
3162 | bedrijfshal met kantoor | conventional | >2000 <2018 | 57.02.020 | m2gbo | Kunststoffen | Overig | 0.067829
3163 | bedrijfshal met kantoor | conventional | >2000 <2018 | 57.02.020 | m2gbo | Staal & IJzer | Metalen | 1.124
3164 | bedrijfshal met kantoor | conventional | >2000 <2018 | 57.02.024 | m2gbo | Aluminium | Metalen | 0.01938
3165 | bedrijfshal met kantoor | conventional | >2000 <2018 | 57.02.024 | m2gbo | Kunststoffen | Overig | 0.0096899
3166 | bedrijfshal met kantoor | conventional | >2000 <2018 | 57.02.029 | m2gbo | Koper | Metalen | 0.0096899
3167 | bedrijfshal met kantoor | conventional | >2000 <2018 | 57.02.029 | m2gbo | Kunststoffen | Overig | 0.096899
3168 | bedrijfshal met kantoor | conventional | >2000 <2018 | 57.02.029 | m2gbo | Staal & IJzer | Metalen | 0.10659
3169 | bedrijfshal met kantoor | conventional | >2000 <2018 | 61.01.001 | m2gbo | Koper | Metalen | 0.13566
3170 | bedrijfshal met kantoor | conventional | >2000 <2018 | 61.01.001 | m2gbo | Kunststoffen | Overig | 0.11628
3171 | bedrijfshal met kantoor | conventional | >2000 <2018 | 61.02.00007 | m2 | Aluminium | Metalen | 0
3172 | bedrijfshal met kantoor | conventional | >2000 <2018 | 61.02.00007 | m2 | Electronica | Metalen | 0
3173 | bedrijfshal met kantoor | conventional | >2000 <2018 | 61.02.00007 | m2 | Hout | Hout | 0
3174 | bedrijfshal met kantoor | conventional | >2000 <2018 | 61.02.00007 | m2 | Koper | Metalen | 0
3175 | bedrijfshal met kantoor | conventional | >2000 <2018 | 61.02.00007 | m2 | Kunststoffen | Overig | 0
3176 | bedrijfshal met kantoor | conventional | >2000 <2018 | 61.02.00007 | m2 | Staal & IJzer | Metalen | 0
3177 | bedrijfshal met kantoor | conventional | >2000 <2018 | 63.01.002 | m2gbo | Electronica | Metalen | 0.05
3178 | bedrijfshal met kantoor | conventional | >2000 <2018 | 66.01.001 | stuks | Staal & IJzer | Metalen | 0.17116
3179 | bedrijfshal met kantoor | conventional | >2000 <2018 | 66.02.001 | stuks | Overige metalen | Metalen | 0.00158
3180 | bedrijfshal met kantoor | conventional | >2000 <2018 | 66.02.001 | stuks | Staal & IJzer | Metalen | 0.23389
3181 | bedrijfshal met kantoor | conventional | >2000 <2018 | 73.01.002 | m1 | Hout | Hout | 0.029496
3182 | bedrijfshal met kantoor | conventional | >2000 <2018 | 73.01.002 | m1 | Lijm en verf | Overig | 0.0036785
3183 | bedrijfshal met kantoor | conventional | >2000 <2018 | 73.02.002 | m1 | Hout | Hout | 0.0049058
3184 | bedrijfshal met kantoor | conventional | >2000 <2018 | 73.02.002 | m1 | Kunststoffen | Overig | 0.00064011
3185 | bedrijfshal met kantoor | conventional | >2000 <2018 | 74.01.001 | stuks | Keramiek | Bouwkeramiek | 0.02
3186 | bedrijfshal met kantoor | conventional | >2000 <2018 | 74.01.001 | stuks | Kunststoffen | Overig | 0.007
3187 | bedrijfshal met kantoor | conventional | >2000 <2018 | 74.02.001 | stuks | Keramiek | Bouwkeramiek | 0.013
3391 | detached houses | conventional | 2019 | 13.01.004 | m2 | Zand | Other | 66.6667
3392 | detached houses | conventional | 2019 | 16.01.00012 | m1 | Beton | Beton | 61.4621
3393 | detached houses | conventional | 2019 | 16.01.00012 | m1 | Isolatie | Isolatie | 0.56136
3394 | detached houses | conventional | 2019 | 16.01.00012 | m1 | Staal & IJzer | Metalen | 2.1375
3395 | detached houses | conventional | 2019 | 17.01.001 | m | Beton | Beton | 0
3396 | detached houses | conventional | 2019 | 17.01.001 | m | Hout | Hout | 0
3397 | detached houses | conventional | 2019 | 17.01.001 | m | Staal & IJzer | Metalen | 0
3398 | detached houses | conventional | 2019 | 17.01.004 | m1 | Beton | Beton | 118.9355
3399 | detached houses | conventional | 2019 | 17.01.004 | m1 | Staal & IJzer | Metalen | 2.5622
3400 | detached houses | conventional | 2019 | 21.02.001 | m2 | Gips | Bouwkeramiek | 0.56345
3401 | detached houses | conventional | 2019 | 21.02.001 | m2 | Hout | Hout | 0.74059
3402 | detached houses | conventional | 2019 | 21.02.001 | m2 | Isolatie | Isolatie | 0.010818
3403 | detached houses | conventional | 2019 | 21.02.001 | m2 | Kunststoffen | Overig | 0.013072
3404 | detached houses | conventional | 2019 | 22.03.008 | m2 | Gips | Bouwkeramiek | 22.1222
3405 | detached houses | conventional | 2019 | 22.03.010 | m2 | Gips | Bouwkeramiek | 20.4356
3406 | detached houses | conventional | 2019 | 22.03.015 | m2 | Kalkzandsteen | Bouwkeramiek | 0
3407 | detached houses | conventional | 2019 | 22.03.015 | m2 | Mortel | Bouwkeramiek | 0
3408 | detached houses | conventional | 2019 | 22.03.021 | m2 | Beton | Beton | 180.5455
3409 | detached houses | conventional | 2019 | 22.03.021 | m2 | Staal & IJzer | Metalen | 9.0273
3410 | detached houses | conventional | 2019 | 22.03.024 | m2 | Baksteen | Bouwkeramiek | 0
3411 | detached houses | conventional | 2019 | 22.03.024 | m2 | Mortel | Bouwkeramiek | 0
3412 | detached houses | conventional | 2019 | 22.04.005 | m2 | Gips | Bouwkeramiek | 1.4093
3413 | detached houses | conventional | 2019 | 23.01.00075 | m2 | Beton | Beton | 280.269
3414 | detached houses | conventional | 2019 | 23.01.00075 | m2 | Staal & IJzer | Metalen | 9.7499
3415 | detached houses | conventional | 2019 | 23.01.004 | m2 | Hout | Hout | 0
3416 | detached houses | conventional | 2019 | 23.01.004 | m2 | Isolatie | Isolatie | 0
3417 | detached houses | conventional | 2019 | 23.01.004 | m2 | Staal & IJzer | Metalen | 0
3418 | detached houses | conventional | 2019 | 23.01.024 | m2 | Beton | Beton | 88.5073
3419 | detached houses | conventional | 2019 | 23.01.024 | m2 | Staal & IJzer | Metalen | 3.0786
3420 | detached houses | conventional | 2019 | 23.01.062 | m2 | Beton | Beton | 68.0735
3421 | detached houses | conventional | 2019 | 23.01.062 | m2 | Isolatie | Isolatie | 0.81506
3422 | detached houses | conventional | 2019 | 23.01.062 | m2 | Staal & IJzer | Metalen | 2.7712
3423 | detached houses | conventional | 2019 | 24.01.005 | p | Hout | Hout | 1.1108
3424 | detached houses | conventional | 2019 | 24.01.005 | p | Lijm en verf | Overig | 0.0082576
3425 | detached houses | conventional | 2019 | 27.01.002 | m2 | Hout | Hout | 1.0131
3426 | detached houses | conventional | 2019 | 27.01.002 | m2 | Isolatie | Isolatie | 0.0076705
3427 | detached houses | conventional | 2019 | 27.01.002 | m2 | Staal & IJzer | Metalen | 0.011045
3428 | detached houses | conventional | 2019 | 27.02.002 | m2 | Hout | Hout | 6.7536
3429 | detached houses | conventional | 2019 | 27.02.002 | m2 | Isolatie | Isolatie | 0.10036
3430 | detached houses | conventional | 2019 | 27.02.002 | m2 | Kunststoffen | Overig | 0.598
3431 | detached houses | conventional | 2019 | 27.02.002 | m2 | Staal & IJzer | Metalen | 0.10873
3432 | detached houses | conventional | 2019 | 28.04.005 | m1 | Staal & IJzer | Metalen | 0.34089
3433 | detached houses | conventional | 2019 | 31.01.001 | p | Hout | Hout | 0.47917
3434 | detached houses | conventional | 2019 | 31.01.001 | p | Lijm en verf | Overig | 0.015
3435 | detached houses | conventional | 2019 | 31.02.015 | m2 | Kunststoffen | Overig | 0.50168
3436 | detached houses | conventional | 2019 | 31.02.015 | m2 | Staal & IJzer | Metalen | 0.2755
3437 | detached houses | conventional | 2019 | 31.02.016 | m2 | Hout | Hout | 0.53384
3438 | detached houses | conventional | 2019 | 31.02.016 | m2 | Kunststoffen | Overig | 0.020367
3439 | detached houses | conventional | 2019 | 31.02.016 | m2 | Lijm en verf | Overig | 0.033231
3440 | detached houses | conventional | 2019 | 31.04.002 | p | Aluminium | Metalen | 0.0049242
3441 | detached houses | conventional | 2019 | 31.04.002 | p | Hout | Hout | 0.36458
3442 | detached houses | conventional | 2019 | 31.04.002 | p | Lijm en verf | Overig | 0.022917
3443 | detached houses | conventional | 2019 | 31.04.002 | p | Staal & IJzer | Metalen | 0.02178
3444 | detached houses | conventional | 2019 | 31.07.001 | m2 | Glas | Glas | 0
3445 | detached houses | conventional | 2019 | 31.07.001 | m2 | Kunststoffen | Overig | 0
3446 | detached houses | conventional | 2019 | 31.07.001 | m2 | Lijm en verf | Overig | 0
3447 | detached houses | conventional | 2019 | 31.07.002 | m2 | Glas | Glas | 0
3448 | detached houses | conventional | 2019 | 31.07.002 | m2 | Kunststoffen | Overig | 0
3449 | detached houses | conventional | 2019 | 31.07.002 | m2 | Lijm en verf | Overig | 0
3450 | detached houses | conventional | 2019 | 31.07.002 | m2 | Staal & IJzer | Metalen | 0
3451 | detached houses | conventional | 2019 | 31.07.004 | m2 | Glas | Glas | 0
3452 | detached houses | conventional | 2019 | 31.07.004 | m2 | Kunststoffen | Overig | 0
3453 | detached houses | conventional | 2019 | 31.07.004 | m2 | Lijm en verf | Overig | 0
3454 | detached houses | conventional | 2019 | 31.07.004 | m2 | Staal & IJzer | Metalen | 0
3455 | detached houses | conventional | 2019 | 31.07.021 | m2 | Glas | Glas | 3.7864
3456 | detached houses | conventional | 2019 | 31.09.004 | m1 | Hout | Hout | 0
3457 | detached houses | conventional | 2019 | 31.09.004 | m1 | Kunststoffen | Overig | 0
3458 | detached houses | conventional | 2019 | 31.09.005 | m1 | Mortel | Bouwkeramiek | 0
3459 | detached houses | conventional | 2019 | 31.09.005 | m1 | Steen | Bouwkeramiek | 0
3460 | detached houses | conventional | 2019 | 31.09.006 | m1 | Beton | Beton | 0.56364
3461 | detached houses | conventional | 2019 | 31.12.001 | m1 | Beton | Beton | 2.0995
3462 | detached houses | conventional | 2019 | 31.12.001 | m1 | Mortel | Bouwkeramiek | 0.98656
3463 | detached houses | conventional | 2019 | 31.13.004 | m2 | Aluminium | Metalen | 0
3464 | detached houses | conventional | 2019 | 31.13.004 | m2 | Electronica | Metalen | 0
3465 | detached houses | conventional | 2019 | 31.13.004 | m2 | Isolatie | Isolatie | 0
3466 | detached houses | conventional | 2019 | 31.13.004 | m2 | Kunststoffen | Overig | 0
3467 | detached houses | conventional | 2019 | 31.13.004 | m2 | Overige metalen | Metalen | 0
3468 | detached houses | conventional | 2019 | 31.13.004 | m2 | Staal & IJzer | Metalen | 0
3469 | detached houses | conventional | 2019 | 32.01.001 | m2 | Overige metalen | Metalen | 0.034364
3470 | detached houses | conventional | 2019 | 32.01.001 | m2 | Staal & IJzer | Metalen | 0.73882
3471 | detached houses | conventional | 2019 | 32.01.002 | m2 | Hout | Hout | 0
3472 | detached houses | conventional | 2019 | 32.01.002 | m2 | Lijm en verf | Overig | 0
3473 | detached houses | conventional | 2019 | 32.02.001 | p | Aluminium | Metalen | 0
3474 | detached houses | conventional | 2019 | 32.02.001 | p | Hout | Hout | 0
3475 | detached houses | conventional | 2019 | 32.02.001 | p | Lijm en verf | Overig | 0
3476 | detached houses | conventional | 2019 | 32.02.001 | p | Staal & IJzer | Metalen | 0
3477 | detached houses | conventional | 2019 | 32.02.002 | p | Aluminium | Metalen | 0.012803
3478 | detached houses | conventional | 2019 | 32.02.002 | p | Hout | Hout | 0.69136
3479 | detached houses | conventional | 2019 | 32.02.002 | p | Lijm en verf | Overig | 0.043826
3480 | detached houses | conventional | 2019 | 32.02.002 | p | Papier | Overig | 0.35504
3481 | detached houses | conventional | 2019 | 32.02.002 | p | Staal & IJzer | Metalen | 0.056629
3482 | detached houses | conventional | 2019 | 32.05.002 | m1 | Mortel | Bouwkeramiek | 0.022091
3483 | detached houses | conventional | 2019 | 32.05.002 | m1 | Steen | Bouwkeramiek | 0.034091
3484 | detached houses | conventional | 2019 | 32.05.007 | m1 | Steen | Bouwkeramiek | 0
3485 | detached houses | conventional | 2019 | 34.01.010 | m1 | Hout | Hout | 0.30388
3486 | detached houses | conventional | 2019 | 34.01.010 | m1 | Lijm en verf | Overig | 0.013909
3487 | detached houses | conventional | 2019 | 34.02.005 | m1 | Hout | Hout | 0.078
3488 | detached houses | conventional | 2019 | 34.02.005 | m1 | Staal & IJzer | Metalen | 0.0039394
3489 | detached houses | conventional | 2019 | 41.01.011 | m2 | Baksteen | Bouwkeramiek | 106.5881
3490 | detached houses | conventional | 2019 | 41.01.011 | m2 | Mortel | Bouwkeramiek | 43.8892
3491 | detached houses | conventional | 2019 | 41.04.001 | m2 | Isolatie | Isolatie | 0.94479
3492 | detached houses | conventional | 2019 | 41.04.002 | m2 | Isolatie | Isolatie | 2.1163
3493 | detached houses | conventional | 2019 | 42.02.004 | m2 | Keramiek | Bouwkeramiek | 1.439
3494 | detached houses | conventional | 2019 | 42.02.004 | m2 | Lijm en verf | Overig | 0.36116
3495 | detached houses | conventional | 2019 | 42.02.004 | m2 | Mortel | Bouwkeramiek | 0.070265
3496 | detached houses | conventional | 2019 | 43.01.001 | m2 | Beton | Beton | 54.7614
3497 | detached houses | conventional | 2019 | 43.02.003 | m2 | Glas | Glas | 0.010242
3498 | detached houses | conventional | 2019 | 43.02.003 | m2 | Keramiek | Bouwkeramiek | 0.71933
3499 | detached houses | conventional | 2019 | 43.02.003 | m2 | Mortel | Bouwkeramiek | 0.31279
3500 | detached houses | conventional | 2019 | 43.03.007 | m2 | Isolatie | Isolatie | 0.73046
3501 | detached houses | conventional | 2019 | 45.02.002 | m2 | Gips | Bouwkeramiek | 1.8634
3502 | detached houses | conventional | 2019 | 45.02.002 | m2 | Lijm en verf | Overig | 0.10045
3503 | detached houses | conventional | 2019 | 45.03.001 | m2 | Isolatie | Isolatie | 0.021818
3504 | detached houses | conventional | 2019 | 45.03.001 | m2 | Lijm en verf | Overig | 0.00024242
3505 | detached houses | conventional | 2019 | 45.03.012 | m2 | Hout | Hout | 3.0523
3506 | detached houses | conventional | 2019 | 47.03.004 | m1 | Kunststoffen | Overig | 0.14455
3507 | detached houses | conventional | 2019 | 47.03.009 | m1 | Aluminium | Metalen | 0.00094697
3508 | detached houses | conventional | 2019 | 47.03.009 | m1 | Kunststoffen | Overig | 0.00030303
3509 | detached houses | conventional | 2019 | 47.04.017 | m2 | Bitumen | Bitumen | 0.0675
3510 | detached houses | conventional | 2019 | 47.04.017 | m2 | Isolatie | Isolatie | 0.0061364
3511 | detached houses | conventional | 2019 | 47.04.017 | m2 | Kunststoffen | Overig | 0.039886
3512 | detached houses | conventional | 2019 | 47.04.021 | m2 | Bitumen | Bitumen | 0
3513 | detached houses | conventional | 2019 | 47.04.021 | m2 | Kunststoffen | Overig | 0
3514 | detached houses | conventional | 2019 | 47.04.021 | m2 | Lijm en verf | Overig | 0
3515 | detached houses | conventional | 2019 | 47.05.001 | m2 | Beton | Beton | 5.2691
3516 | detached houses | conventional | 2019 | 47.05.001 | m2 | Hout | Hout | 0.13549
3517 | detached houses | conventional | 2019 | 47.05.001 | m2 | Staal & IJzer | Metalen | 0.012545
3518 | detached houses | conventional | 2019 | 47.05.012 | m2 | Keramiek | Bouwkeramiek | 12.2945
3519 | detached houses | conventional | 2019 | 47.07.002 | m2 | Isolatie | Isolatie | 0.3067
3520 | detached houses | conventional | 2019 | 47.07.004 | m2 | Isolatie | Isolatie | 0.048633
3521 | detached houses | conventional | 2019 | 47.08.001 | m2 | Isolatie | Isolatie | 0.41273
3522 | detached houses | conventional | 2019 | 47.08.002 | m2 | Isolatie | Isolatie | 0.90284
3523 | detached houses | conventional | 2019 | 51.01.004 | p | Aluminium | Metalen | 0.022159
3524 | detached houses | conventional | 2019 | 51.01.004 | p | Koper | Metalen | 0.006733
3525 | detached houses | conventional | 2019 | 51.01.004 | p | Kunststoffen | Overig | 0.0085227
3526 | detached houses | conventional | 2019 | 51.01.004 | p | Staal & IJzer | Metalen | 0.013636
3527 | detached houses | conventional | 2019 | 51.01.005 | p | Isolatie | Isolatie | 0.0021307
3528 | detached houses | conventional | 2019 | 51.01.005 | p | Koper | Metalen | 0.0028892
3529 | detached houses | conventional | 2019 | 51.01.005 | p | Kunststoffen | Overig | 0.013253
3530 | detached houses | conventional | 2019 | 51.01.005 | p | Overige metalen | Metalen | 0.00042614
3531 | detached houses | conventional | 2019 | 51.01.005 | p | Staal & IJzer | Metalen | 0.026847
3532 | detached houses | conventional | 2019 | 51.01.007 | p | Aluminium | Metalen | 0.11293
3533 | detached houses | conventional | 2019 | 51.01.007 | p | Isolatie | Isolatie | 0.063785
3534 | detached houses | conventional | 2019 | 51.01.007 | p | Koper | Metalen | 0.038656
3535 | detached houses | conventional | 2019 | 51.01.007 | p | Kunststoffen | Overig | 0.030398
3536 | detached houses | conventional | 2019 | 51.01.007 | p | Overige metalen | Metalen | 0.0096259
3537 | detached houses | conventional | 2019 | 51.01.007 | p | Staal & IJzer | Metalen | 0.195
3538 | detached houses | conventional | 2019 | 51.01.016 | p | Aluminium | Metalen | 0.00075758
3539 | detached houses | conventional | 2019 | 51.01.016 | p | Electronica | Metalen | 1.8939e-05
3540 | detached houses | conventional | 2019 | 51.01.016 | p | Isolatie | Isolatie | 0.00034091
3541 | detached houses | conventional | 2019 | 51.01.016 | p | Koper | Metalen | 0.0013636
3542 | detached houses | conventional | 2019 | 51.01.016 | p | Kunststoffen | Overig | 0.00056818
3543 | detached houses | conventional | 2019 | 51.01.016 | p | Overige metalen | Metalen | 0.00018939
3544 | detached houses | conventional | 2019 | 51.01.016 | p | Staal & IJzer | Metalen | 0.0018561
3545 | detached houses | conventional | 2019 | 52.03.001 | m2gbo | Kunststoffen | Overig | 0.0068447
3546 | detached houses | conventional | 2019 | 52.04.004 | m1 | Aluminium | Metalen | 0.0775
3547 | detached houses | conventional | 2019 | 52.04.004 | m1 | Hout | Hout | 0
3548 | detached houses | conventional | 2019 | 52.04.004 | m1 | Kunststoffen | Overig | 0.011742
3549 | detached houses | conventional | 2019 | 52.05.001 | m1 | Hout | Hout | 0
3550 | detached houses | conventional | 2019 | 52.05.001 | m1 | Kunststoffen | Overig | 0.029091
3551 | detached houses | conventional | 2019 | 53.01.001 | m2gbo | Hout | Hout | 0
3552 | detached houses | conventional | 2019 | 53.01.001 | m2gbo | Kunststoffen | Overig | 0.041068
3553 | detached houses | conventional | 2019 | 55.01.003 | m2gbo | Koper | Metalen | 0
3554 | detached houses | conventional | 2019 | 55.01.003 | m2gbo | Kunststoffen | Overig | 0
3555 | detached houses | conventional | 2019 | 55.01.003 | m2gbo | Staal & IJzer | Metalen | 0
3556 | detached houses | conventional | 2019 | 55.03.007 | m2gbo | Staal & IJzer | Metalen | 0
3557 | detached houses | conventional | 2019 | 56.01.002 | m2gbo | Kunststoffen | Overig | 0.027379
3558 | detached houses | conventional | 2019 | 56.01.002 | m2gbo | Overige metalen | Metalen | 0.034223
3559 | detached houses | conventional | 2019 | 56.01.002 | m2gbo | Staal & IJzer | Metalen | 0.027379
3560 | detached houses | conventional | 2019 | 56.02.001 | m2 gbo | Kunststoffen | Overig | 0.085559
3561 | detached houses | conventional | 2019 | 56.02.001 | m2 gbo | Overige metalen | Metalen | 0
3562 | detached houses | conventional | 2019 | 56.02.001 | m2 gbo | Staal & IJzer | Metalen | 0.013689
3563 | detached houses | conventional | 2019 | 56.02.004 | m2 gbo | Kunststoffen | Overig | 0.0034223
3564 | detached houses | conventional | 2019 | 56.02.004 | m2 gbo | Lijm en verf | Overig | 0.010267
3565 | detached houses | conventional | 2019 | 56.02.004 | m2 gbo | Overige metalen | Metalen | 0.0068447
3566 | detached houses | conventional | 2019 | 56.02.004 | m2 gbo | Staal & IJzer | Metalen | 0.19165
3567 | detached houses | conventional | 2019 | 57.02.002 | m2gbo | Kunststoffen | Overig | 0
3568 | detached houses | conventional | 2019 | 57.02.002 | m2gbo | Staal & IJzer | Metalen | 0.13005
3569 | detached houses | conventional | 2019 | 57.02.016 | m2gbo | Kunststoffen | Overig | 0
3570 | detached houses | conventional | 2019 | 57.02.024 | m2gbo | Aluminium | Metalen | 0.0068447
3571 | detached houses | conventional | 2019 | 57.02.024 | m2gbo | Kunststoffen | Overig | 0.0034223
3572 | detached houses | conventional | 2019 | 57.02.027 | m2gbo | Staal & IJzer | Metalen | 0.065025
3573 | detached houses | conventional | 2019 | 57.02.028 | m2gbo | Koper | Metalen | 0
3574 | detached houses | conventional | 2019 | 57.02.028 | m2gbo | Kunststoffen | Overig | 0.0068447
3575 | detached houses | conventional | 2019 | 57.02.029 | m2gbo | Koper | Metalen | 0.0034223
3576 | detached houses | conventional | 2019 | 57.02.029 | m2gbo | Kunststoffen | Overig | 0.034223
3577 | detached houses | conventional | 2019 | 57.02.029 | m2gbo | Staal & IJzer | Metalen | 0.037646
3578 | detached houses | conventional | 2019 | 61.01.001 | m2gbo | Koper | Metalen | 0.095826
3579 | detached houses | conventional | 2019 | 61.01.001 | m2gbo | Kunststoffen | Overig | 0.082136
3580 | detached houses | conventional | 2019 | 61.02.00005 | m2 | Aluminium | Metalen | 0.0014182
3581 | detached houses | conventional | 2019 | 61.02.00005 | m2 | Electronica | Metalen | 0.031879
3582 | detached houses | conventional | 2019 | 61.02.00005 | m2 | Hout | Hout | 0.00086061
3583 | detached houses | conventional | 2019 | 61.02.00005 | m2 | Koper | Metalen | 0.00012121
3584 | detached houses | conventional | 2019 | 61.02.00005 | m2 | Kunststoffen | Overig | 9.697e-05
3585 | detached houses | conventional | 2019 | 61.02.00005 | m2 | Staal & IJzer | Metalen | 0.00042424
3586 | detached houses | conventional | 2019 | 61.02.00007 | m2 | Aluminium | Metalen | 0.0014182
3587 | detached houses | conventional | 2019 | 61.02.00007 | m2 | Electronica | Metalen | 0.031733
3588 | detached houses | conventional | 2019 | 61.02.00007 | m2 | Hout | Hout | 0.00086061
3589 | detached houses | conventional | 2019 | 61.02.00007 | m2 | Koper | Metalen | 9.697e-05
3590 | detached houses | conventional | 2019 | 61.02.00007 | m2 | Kunststoffen | Overig | 0.00010909
3591 | detached houses | conventional | 2019 | 61.02.00007 | m2 | Staal & IJzer | Metalen | 0.00042424
3592 | detached houses | conventional | 2019 | 61.03.002 | m2gbo | Koper | Metalen | 0.11636
3593 | detached houses | conventional | 2019 | 73.01.001 | m1 | Hout | Hout | 0.33818
3594 | detached houses | conventional | 2019 | 73.01.001 | m1 | Lijm en verf | Overig | 0.0032727
3595 | detached houses | conventional | 2019 | 73.02.003 | m1 | Hout | Hout | 0.080091
3596 | detached houses | conventional | 2019 | 73.02.003 | m1 | Staal & IJzer | Metalen | 0.036909
3597 | detached houses | conventional | 2019 | 74.01.001 | p | Keramiek | Bouwkeramiek | 0.15152
3598 | detached houses | conventional | 2019 | 74.01.001 | p | Kunststoffen | Overig | 0.05303
3599 | detached houses | conventional | 2019 | 74.02.001 | p | Keramiek | Bouwkeramiek | 0.098485
3600 | detached houses | conventional | 2019 | 74.03.002 | p | Gips | Bouwkeramiek | 0.095455
3601 | detached houses | conventional | 2019 | 74.03.002 | p | Keramiek | Bouwkeramiek | 0.050606
3602 | detached houses | conventional | 2019 | 74.03.002 | p | Staal & IJzer | Metalen | 0.0037879
3603 | detached houses | conventional | <1945 | 13.01.004 | m2 | Zand | Other | 66.6667
3604 | detached houses | conventional | <1945 | 16.01.00012 | m1 | Beton | Beton | 61.4621
3605 | detached houses | conventional | <1945 | 16.01.00012 | m1 | Isolatie | Isolatie | 0.56136
3606 | detached houses | conventional | <1945 | 16.01.00012 | m1 | Staal & IJzer | Metalen | 2.1375
3607 | detached houses | conventional | <1945 | 17.01.001 | m | Beton | Beton | 27.275
3608 | detached houses | conventional | <1945 | 17.01.001 | m | Hout | Hout | 32.9573
3609 | detached houses | conventional | <1945 | 17.01.001 | m | Staal & IJzer | Metalen | 5.455
3610 | detached houses | conventional | <1945 | 17.01.004 | m1 | Beton | Beton | 0
3611 | detached houses | conventional | <1945 | 17.01.004 | m1 | Staal & IJzer | Metalen | 0
3612 | detached houses | conventional | <1945 | 21.02.001 | m2 | Gips | Bouwkeramiek | 0.56345
3613 | detached houses | conventional | <1945 | 21.02.001 | m2 | Hout | Hout | 0.74059
3614 | detached houses | conventional | <1945 | 21.02.001 | m2 | Isolatie | Isolatie | 0.010818
3615 | detached houses | conventional | <1945 | 21.02.001 | m2 | Kunststoffen | Overig | 0.013072
3616 | detached houses | conventional | <1945 | 22.03.008 | m2 | Gips | Bouwkeramiek | 0
3617 | detached houses | conventional | <1945 | 22.03.010 | m2 | Gips | Bouwkeramiek | 0
3618 | detached houses | conventional | <1945 | 22.03.015 | m2 | Kalkzandsteen | Bouwkeramiek | 88.0682
3619 | detached houses | conventional | <1945 | 22.03.015 | m2 | Mortel | Bouwkeramiek | 0.79545
3620 | detached houses | conventional | <1945 | 22.03.021 | m2 | Beton | Beton | 0
3621 | detached houses | conventional | <1945 | 22.03.021 | m2 | Staal & IJzer | Metalen | 0
3622 | detached houses | conventional | <1945 | 22.03.024 | m2 | Baksteen | Bouwkeramiek | 72.4432
3623 | detached houses | conventional | <1945 | 22.03.024 | m2 | Mortel | Bouwkeramiek | 29.8295
3624 | detached houses | conventional | <1945 | 22.04.005 | m2 | Gips | Bouwkeramiek | 1.4093
3625 | detached houses | conventional | <1945 | 23.01.00075 | m2 | Beton | Beton | 0
3626 | detached houses | conventional | <1945 | 23.01.00075 | m2 | Staal & IJzer | Metalen | 0
3627 | detached houses | conventional | <1945 | 23.01.004 | m2 | Hout | Hout | 31.4688
3628 | detached houses | conventional | <1945 | 23.01.004 | m2 | Isolatie | Isolatie | 0.23826
3629 | detached houses | conventional | <1945 | 23.01.004 | m2 | Staal & IJzer | Metalen | 0.34309
3630 | detached houses | conventional | <1945 | 23.01.024 | m2 | Beton | Beton | 0
3631 | detached houses | conventional | <1945 | 23.01.024 | m2 | Staal & IJzer | Metalen | 0
3632 | detached houses | conventional | <1945 | 23.01.062 | m2 | Beton | Beton | 0
3633 | detached houses | conventional | <1945 | 23.01.062 | m2 | Isolatie | Isolatie | 0
3634 | detached houses | conventional | <1945 | 23.01.062 | m2 | Staal & IJzer | Metalen | 0
3635 | detached houses | conventional | <1945 | 24.01.005 | p | Hout | Hout | 1.1108
3636 | detached houses | conventional | <1945 | 24.01.005 | p | Lijm en verf | Overig | 0.0082576
3637 | detached houses | conventional | <1945 | 27.01.002 | m2 | Hout | Hout | 1.0131
3638 | detached houses | conventional | <1945 | 27.01.002 | m2 | Isolatie | Isolatie | 0.0076705
3639 | detached houses | conventional | <1945 | 27.01.002 | m2 | Staal & IJzer | Metalen | 0.011045
3640 | detached houses | conventional | <1945 | 27.02.002 | m2 | Hout | Hout | 6.7536
3641 | detached houses | conventional | <1945 | 27.02.002 | m2 | Isolatie | Isolatie | 0.10036
3642 | detached houses | conventional | <1945 | 27.02.002 | m2 | Kunststoffen | Overig | 0.598
3643 | detached houses | conventional | <1945 | 27.02.002 | m2 | Staal & IJzer | Metalen | 0.10873
3644 | detached houses | conventional | <1945 | 28.04.005 | m1 | Staal & IJzer | Metalen | 0.34089
3645 | detached houses | conventional | <1945 | 31.01.001 | p | Hout | Hout | 0.47917
3646 | detached houses | conventional | <1945 | 31.01.001 | p | Lijm en verf | Overig | 0.015
3647 | detached houses | conventional | <1945 | 31.02.015 | m2 | Kunststoffen | Overig | 0
3648 | detached houses | conventional | <1945 | 31.02.015 | m2 | Staal & IJzer | Metalen | 0
3649 | detached houses | conventional | <1945 | 31.02.016 | m2 | Hout | Hout | 1.0677
3650 | detached houses | conventional | <1945 | 31.02.016 | m2 | Kunststoffen | Overig | 0.040735
3651 | detached houses | conventional | <1945 | 31.02.016 | m2 | Lijm en verf | Overig | 0.066462
3652 | detached houses | conventional | <1945 | 31.04.002 | p | Aluminium | Metalen | 0.0049242
3653 | detached houses | conventional | <1945 | 31.04.002 | p | Hout | Hout | 0.36458
3654 | detached houses | conventional | <1945 | 31.04.002 | p | Lijm en verf | Overig | 0.022917
3655 | detached houses | conventional | <1945 | 31.04.002 | p | Staal & IJzer | Metalen | 0.02178
3656 | detached houses | conventional | <1945 | 31.07.001 | m2 | Glas | Glas | 2.7841
3657 | detached houses | conventional | <1945 | 31.07.001 | m2 | Kunststoffen | Overig | 0.07053
3658 | detached houses | conventional | <1945 | 31.07.001 | m2 | Lijm en verf | Overig | 0.022273
3659 | detached houses | conventional | <1945 | 31.07.002 | m2 | Glas | Glas | 0
3660 | detached houses | conventional | <1945 | 31.07.002 | m2 | Kunststoffen | Overig | 0
3661 | detached houses | conventional | <1945 | 31.07.002 | m2 | Lijm en verf | Overig | 0
3662 | detached houses | conventional | <1945 | 31.07.002 | m2 | Staal & IJzer | Metalen | 0
3663 | detached houses | conventional | <1945 | 31.07.004 | m2 | Glas | Glas | 0
3664 | detached houses | conventional | <1945 | 31.07.004 | m2 | Kunststoffen | Overig | 0
3665 | detached houses | conventional | <1945 | 31.07.004 | m2 | Lijm en verf | Overig | 0
3666 | detached houses | conventional | <1945 | 31.07.004 | m2 | Staal & IJzer | Metalen | 0
3667 | detached houses | conventional | <1945 | 31.07.021 | m2 | Glas | Glas | 0
3668 | detached houses | conventional | <1945 | 31.09.004 | m1 | Hout | Hout | 0.11932
3669 | detached houses | conventional | <1945 | 31.09.004 | m1 | Kunststoffen | Overig | 0.013636
3670 | detached houses | conventional | <1945 | 31.09.005 | m1 | Mortel | Bouwkeramiek | 0.18409
3671 | detached houses | conventional | <1945 | 31.09.005 | m1 | Steen | Bouwkeramiek | 0.28409
3672 | detached houses | conventional | <1945 | 31.09.006 | m1 | Beton | Beton | 0
3673 | detached houses | conventional | <1945 | 31.12.001 | m1 | Beton | Beton | 2.0995
3674 | detached houses | conventional | <1945 | 31.12.001 | m1 | Mortel | Bouwkeramiek | 0.98656
3675 | detached houses | conventional | <1945 | 31.13.004 | m2 | Aluminium | Metalen | 0
3676 | detached houses | conventional | <1945 | 31.13.004 | m2 | Electronica | Metalen | 0
3677 | detached houses | conventional | <1945 | 31.13.004 | m2 | Isolatie | Isolatie | 0
3678 | detached houses | conventional | <1945 | 31.13.004 | m2 | Kunststoffen | Overig | 0
3679 | detached houses | conventional | <1945 | 31.13.004 | m2 | Overige metalen | Metalen | 0
3680 | detached houses | conventional | <1945 | 31.13.004 | m2 | Staal & IJzer | Metalen | 0
3681 | detached houses | conventional | <1945 | 32.01.001 | m2 | Overige metalen | Metalen | 0
3682 | detached houses | conventional | <1945 | 32.01.001 | m2 | Staal & IJzer | Metalen | 0
3683 | detached houses | conventional | <1945 | 32.01.002 | m2 | Hout | Hout | 0.60995
3684 | detached houses | conventional | <1945 | 32.01.002 | m2 | Lijm en verf | Overig | 0.027
3685 | detached houses | conventional | <1945 | 32.02.001 | p | Aluminium | Metalen | 0.012803
3686 | detached houses | conventional | <1945 | 32.02.001 | p | Hout | Hout | 1.1661
3687 | detached houses | conventional | <1945 | 32.02.001 | p | Lijm en verf | Overig | 0.043826
3688 | detached houses | conventional | <1945 | 32.02.001 | p | Staal & IJzer | Metalen | 0.056629
3689 | detached houses | conventional | <1945 | 32.02.002 | p | Aluminium | Metalen | 0
3690 | detached houses | conventional | <1945 | 32.02.002 | p | Hout | Hout | 0
3691 | detached houses | conventional | <1945 | 32.02.002 | p | Lijm en verf | Overig | 0
3692 | detached houses | conventional | <1945 | 32.02.002 | p | Papier | Overig | 0
3693 | detached houses | conventional | <1945 | 32.02.002 | p | Staal & IJzer | Metalen | 0
3694 | detached houses | conventional | <1945 | 32.05.002 | m1 | Mortel | Bouwkeramiek | 0
3695 | detached houses | conventional | <1945 | 32.05.002 | m1 | Steen | Bouwkeramiek | 0
3696 | detached houses | conventional | <1945 | 32.05.007 | m1 | Steen | Bouwkeramiek | 0.036818
3697 | detached houses | conventional | <1945 | 34.01.010 | m1 | Hout | Hout | 0.30388
3698 | detached houses | conventional | <1945 | 34.01.010 | m1 | Lijm en verf | Overig | 0.013909
3699 | detached houses | conventional | <1945 | 34.02.005 | m1 | Hout | Hout | 0.078
3700 | detached houses | conventional | <1945 | 34.02.005 | m1 | Staal & IJzer | Metalen | 0.0039394
3701 | detached houses | conventional | <1945 | 41.01.011 | m2 | Baksteen | Bouwkeramiek | 106.5881
3702 | detached houses | conventional | <1945 | 41.01.011 | m2 | Mortel | Bouwkeramiek | 43.8892
3703 | detached houses | conventional | <1945 | 41.04.001 | m2 | Isolatie | Isolatie | 0.21474
3704 | detached houses | conventional | <1945 | 41.04.002 | m2 | Isolatie | Isolatie | 0.48101
3705 | detached houses | conventional | <1945 | 42.02.004 | m2 | Keramiek | Bouwkeramiek | 1.439
3706 | detached houses | conventional | <1945 | 42.02.004 | m2 | Lijm en verf | Overig | 0.36116
3707 | detached houses | conventional | <1945 | 42.02.004 | m2 | Mortel | Bouwkeramiek | 0.070265
3708 | detached houses | conventional | <1945 | 43.01.001 | m2 | Beton | Beton | 34.9918
3709 | detached houses | conventional | <1945 | 43.02.003 | m2 | Glas | Glas | 0.010242
3710 | detached houses | conventional | <1945 | 43.02.003 | m2 | Keramiek | Bouwkeramiek | 0.71933
3711 | detached houses | conventional | <1945 | 43.02.003 | m2 | Mortel | Bouwkeramiek | 0.31279
3712 | detached houses | conventional | <1945 | 43.03.007 | m2 | Isolatie | Isolatie | 0.21854
3713 | detached houses | conventional | <1945 | 45.02.002 | m2 | Gips | Bouwkeramiek | 1.8634
3714 | detached houses | conventional | <1945 | 45.02.002 | m2 | Lijm en verf | Overig | 0.10045
3715 | detached houses | conventional | <1945 | 45.03.001 | m2 | Isolatie | Isolatie | 0.021818
3716 | detached houses | conventional | <1945 | 45.03.001 | m2 | Lijm en verf | Overig | 0.00024242
3717 | detached houses | conventional | <1945 | 45.03.012 | m2 | Hout | Hout | 3.0523
3718 | detached houses | conventional | <1945 | 47.03.004 | m1 | Kunststoffen | Overig | 0.14455
3719 | detached houses | conventional | <1945 | 47.03.009 | m1 | Aluminium | Metalen | 0.00094697
3720 | detached houses | conventional | <1945 | 47.03.009 | m1 | Kunststoffen | Overig | 0.00030303
3721 | detached houses | conventional | <1945 | 47.04.017 | m2 | Bitumen | Bitumen | 0
3722 | detached houses | conventional | <1945 | 47.04.017 | m2 | Isolatie | Isolatie | 0
3723 | detached houses | conventional | <1945 | 47.04.017 | m2 | Kunststoffen | Overig | 0
3724 | detached houses | conventional | <1945 | 47.04.021 | m2 | Bitumen | Bitumen | 0.0675
3725 | detached houses | conventional | <1945 | 47.04.021 | m2 | Kunststoffen | Overig | 0.039886
3726 | detached houses | conventional | <1945 | 47.04.021 | m2 | Lijm en verf | Overig | 0.0061364
3727 | detached houses | conventional | <1945 | 47.05.001 | m2 | Beton | Beton | 0
3728 | detached houses | conventional | <1945 | 47.05.001 | m2 | Hout | Hout | 0
3729 | detached houses | conventional | <1945 | 47.05.001 | m2 | Staal & IJzer | Metalen | 0
3730 | detached houses | conventional | <1945 | 47.05.012 | m2 | Keramiek | Bouwkeramiek | 17.5636
3731 | detached houses | conventional | <1945 | 47.07.002 | m2 | Isolatie | Isolatie | 0.05837
3732 | detached houses | conventional | <1945 | 47.07.004 | m2 | Isolatie | Isolatie | 0.0092559
3733 | detached houses | conventional | <1945 | 47.08.001 | m2 | Isolatie | Isolatie | 0.070176
3734 | detached houses | conventional | <1945 | 47.08.002 | m2 | Isolatie | Isolatie | 0.15351
3735 | detached houses | conventional | <1945 | 51.01.004 | p | Aluminium | Metalen | 0.049242
3736 | detached houses | conventional | <1945 | 51.01.004 | p | Koper | Metalen | 0.014962
3737 | detached houses | conventional | <1945 | 51.01.004 | p | Kunststoffen | Overig | 0.018939
3738 | detached houses | conventional | <1945 | 51.01.004 | p | Staal & IJzer | Metalen | 0.030303
3739 | detached houses | conventional | <1945 | 51.01.005 | p | Isolatie | Isolatie | 0
3740 | detached houses | conventional | <1945 | 51.01.005 | p | Koper | Metalen | 0
3741 | detached houses | conventional | <1945 | 51.01.005 | p | Kunststoffen | Overig | 0
3742 | detached houses | conventional | <1945 | 51.01.005 | p | Overige metalen | Metalen | 0
3743 | detached houses | conventional | <1945 | 51.01.005 | p | Staal & IJzer | Metalen | 0
3744 | detached houses | conventional | <1945 | 51.01.007 | p | Aluminium | Metalen | 0.084432
3745 | detached houses | conventional | <1945 | 51.01.007 | p | Isolatie | Isolatie | 0.047689
3746 | detached houses | conventional | <1945 | 51.01.007 | p | Koper | Metalen | 0.028902
3747 | detached houses | conventional | <1945 | 51.01.007 | p | Kunststoffen | Overig | 0.022727
3748 | detached houses | conventional | <1945 | 51.01.007 | p | Overige metalen | Metalen | 0.007197
3749 | detached houses | conventional | <1945 | 51.01.007 | p | Staal & IJzer | Metalen | 0.1458
3750 | detached houses | conventional | <1945 | 51.01.016 | p | Aluminium | Metalen | 0
3751 | detached houses | conventional | <1945 | 51.01.016 | p | Electronica | Metalen | 0
3752 | detached houses | conventional | <1945 | 51.01.016 | p | Isolatie | Isolatie | 0
3753 | detached houses | conventional | <1945 | 51.01.016 | p | Koper | Metalen | 0
3754 | detached houses | conventional | <1945 | 51.01.016 | p | Kunststoffen | Overig | 0
3755 | detached houses | conventional | <1945 | 51.01.016 | p | Overige metalen | Metalen | 0
3756 | detached houses | conventional | <1945 | 51.01.016 | p | Staal & IJzer | Metalen | 0
3757 | detached houses | conventional | <1945 | 52.03.001 | m2gbo | Kunststoffen | Overig | 0.0068447
3758 | detached houses | conventional | <1945 | 52.04.004 | m1 | Aluminium | Metalen | 0.0775
3759 | detached houses | conventional | <1945 | 52.04.004 | m1 | Hout | Hout | 0
3760 | detached houses | conventional | <1945 | 52.04.004 | m1 | Kunststoffen | Overig | 0.011742
3761 | detached houses | conventional | <1945 | 52.05.001 | m1 | Hout | Hout | 0
3762 | detached houses | conventional | <1945 | 52.05.001 | m1 | Kunststoffen | Overig | 0.029091
3763 | detached houses | conventional | <1945 | 53.01.001 | m2gbo | Hout | Hout | 0
3764 | detached houses | conventional | <1945 | 53.01.001 | m2gbo | Kunststoffen | Overig | 0.041068
3765 | detached houses | conventional | <1945 | 55.01.003 | m2gbo | Koper | Metalen | 0
3766 | detached houses | conventional | <1945 | 55.01.003 | m2gbo | Kunststoffen | Overig | 0
3767 | detached houses | conventional | <1945 | 55.01.003 | m2gbo | Staal & IJzer | Metalen | 0
3768 | detached houses | conventional | <1945 | 55.03.007 | m2gbo | Staal & IJzer | Metalen | 0
3769 | detached houses | conventional | <1945 | 56.01.002 | m2gbo | Kunststoffen | Overig | 0.027379
3770 | detached houses | conventional | <1945 | 56.01.002 | m2gbo | Overige metalen | Metalen | 0.034223
3771 | detached houses | conventional | <1945 | 56.01.002 | m2gbo | Staal & IJzer | Metalen | 0.027379
3772 | detached houses | conventional | <1945 | 56.02.001 | m2 gbo | Kunststoffen | Overig | 0
3773 | detached houses | conventional | <1945 | 56.02.001 | m2 gbo | Overige metalen | Metalen | 0
3774 | detached houses | conventional | <1945 | 56.02.001 | m2 gbo | Staal & IJzer | Metalen | 0
3775 | detached houses | conventional | <1945 | 56.02.004 | m2 gbo | Kunststoffen | Overig | 0.0068447
3776 | detached houses | conventional | <1945 | 56.02.004 | m2 gbo | Lijm en verf | Overig | 0.020534
3777 | detached houses | conventional | <1945 | 56.02.004 | m2 gbo | Overige metalen | Metalen | 0.013689
3778 | detached houses | conventional | <1945 | 56.02.004 | m2 gbo | Staal & IJzer | Metalen | 0.3833
3779 | detached houses | conventional | <1945 | 57.02.002 | m2gbo | Kunststoffen | Overig | 0
3780 | detached houses | conventional | <1945 | 57.02.002 | m2gbo | Staal & IJzer | Metalen | 0
3781 | detached houses | conventional | <1945 | 57.02.016 | m2gbo | Kunststoffen | Overig | 0
3782 | detached houses | conventional | <1945 | 57.02.024 | m2gbo | Aluminium | Metalen | 0
3783 | detached houses | conventional | <1945 | 57.02.024 | m2gbo | Kunststoffen | Overig | 0
3784 | detached houses | conventional | <1945 | 57.02.027 | m2gbo | Staal & IJzer | Metalen | 0
3785 | detached houses | conventional | <1945 | 57.02.028 | m2gbo | Koper | Metalen | 0
3786 | detached houses | conventional | <1945 | 57.02.028 | m2gbo | Kunststoffen | Overig | 0
3787 | detached houses | conventional | <1945 | 57.02.029 | m2gbo | Koper | Metalen | 0
3788 | detached houses | conventional | <1945 | 57.02.029 | m2gbo | Kunststoffen | Overig | 0
3789 | detached houses | conventional | <1945 | 57.02.029 | m2gbo | Staal & IJzer | Metalen | 0
3790 | detached houses | conventional | <1945 | 61.01.001 | m2gbo | Koper | Metalen | 0.095826
3791 | detached houses | conventional | <1945 | 61.01.001 | m2gbo | Kunststoffen | Overig | 0.082136
3792 | detached houses | conventional | <1945 | 61.02.00005 | m2 | Aluminium | Metalen | 0
3793 | detached houses | conventional | <1945 | 61.02.00005 | m2 | Electronica | Metalen | 0
3794 | detached houses | conventional | <1945 | 61.02.00005 | m2 | Hout | Hout | 0
3795 | detached houses | conventional | <1945 | 61.02.00005 | m2 | Koper | Metalen | 0
3796 | detached houses | conventional | <1945 | 61.02.00005 | m2 | Kunststoffen | Overig | 0
3797 | detached houses | conventional | <1945 | 61.02.00005 | m2 | Staal & IJzer | Metalen | 0
3798 | detached houses | conventional | <1945 | 61.02.00007 | m2 | Aluminium | Metalen | 0
3799 | detached houses | conventional | <1945 | 61.02.00007 | m2 | Electronica | Metalen | 0
3800 | detached houses | conventional | <1945 | 61.02.00007 | m2 | Hout | Hout | 0
3801 | detached houses | conventional | <1945 | 61.02.00007 | m2 | Koper | Metalen | 0
3802 | detached houses | conventional | <1945 | 61.02.00007 | m2 | Kunststoffen | Overig | 0
3803 | detached houses | conventional | <1945 | 61.02.00007 | m2 | Staal & IJzer | Metalen | 0
3804 | detached houses | conventional | <1945 | 61.03.002 | m2gbo | Koper | Metalen | 0.11636
3805 | detached houses | conventional | <1945 | 73.01.001 | m1 | Hout | Hout | 0.33818
3806 | detached houses | conventional | <1945 | 73.01.001 | m1 | Lijm en verf | Overig | 0.0032727
3807 | detached houses | conventional | <1945 | 73.02.003 | m1 | Hout | Hout | 0.080091
3808 | detached houses | conventional | <1945 | 73.02.003 | m1 | Staal & IJzer | Metalen | 0.036909
3809 | detached houses | conventional | <1945 | 74.01.001 | p | Keramiek | Bouwkeramiek | 0.15152
3810 | detached houses | conventional | <1945 | 74.01.001 | p | Kunststoffen | Overig | 0.05303
3811 | detached houses | conventional | <1945 | 74.02.001 | p | Keramiek | Bouwkeramiek | 0.098485
3812 | detached houses | conventional | <1945 | 74.03.002 | p | Gips | Bouwkeramiek | 0.095455
3813 | detached houses | conventional | <1945 | 74.03.002 | p | Keramiek | Bouwkeramiek | 0.050606
3814 | detached houses | conventional | <1945 | 74.03.002 | p | Staal & IJzer | Metalen | 0.0037879
3815 | detached houses | conventional | >1945 <1970 | 13.01.004 | m2 | Zand | Other | 66.6667
3816 | detached houses | conventional | >1945 <1970 | 16.01.00012 | m1 | Beton | Beton | 61.4621
3817 | detached houses | conventional | >1945 <1970 | 16.01.00012 | m1 | Isolatie | Isolatie | 0.56136
3818 | detached houses | conventional | >1945 <1970 | 16.01.00012 | m1 | Staal & IJzer | Metalen | 2.1375
3819 | detached houses | conventional | >1945 <1970 | 17.01.001 | m | Beton | Beton | 13.6375
3820 | detached houses | conventional | >1945 <1970 | 17.01.001 | m | Hout | Hout | 16.4786
3821 | detached houses | conventional | >1945 <1970 | 17.01.001 | m | Staal & IJzer | Metalen | 2.7275
3822 | detached houses | conventional | >1945 <1970 | 17.01.004 | m1 | Beton | Beton | 59.4678
3823 | detached houses | conventional | >1945 <1970 | 17.01.004 | m1 | Staal & IJzer | Metalen | 1.2811
3824 | detached houses | conventional | >1945 <1970 | 21.02.001 | m2 | Gips | Bouwkeramiek | 0.56345
3825 | detached houses | conventional | >1945 <1970 | 21.02.001 | m2 | Hout | Hout | 0.74059
3826 | detached houses | conventional | >1945 <1970 | 21.02.001 | m2 | Isolatie | Isolatie | 0.010818
3827 | detached houses | conventional | >1945 <1970 | 21.02.001 | m2 | Kunststoffen | Overig | 0.013072
3828 | detached houses | conventional | >1945 <1970 | 22.03.008 | m2 | Gips | Bouwkeramiek | 0
3829 | detached houses | conventional | >1945 <1970 | 22.03.010 | m2 | Gips | Bouwkeramiek | 0
3830 | detached houses | conventional | >1945 <1970 | 22.03.015 | m2 | Kalkzandsteen | Bouwkeramiek | 88.0682
3831 | detached houses | conventional | >1945 <1970 | 22.03.015 | m2 | Mortel | Bouwkeramiek | 0.79545
3832 | detached houses | conventional | >1945 <1970 | 22.03.021 | m2 | Beton | Beton | 0
3833 | detached houses | conventional | >1945 <1970 | 22.03.021 | m2 | Staal & IJzer | Metalen | 0
3834 | detached houses | conventional | >1945 <1970 | 22.03.024 | m2 | Baksteen | Bouwkeramiek | 72.4432
3835 | detached houses | conventional | >1945 <1970 | 22.03.024 | m2 | Mortel | Bouwkeramiek | 29.8295
3836 | detached houses | conventional | >1945 <1970 | 22.04.005 | m2 | Gips | Bouwkeramiek | 1.4093
3837 | detached houses | conventional | >1945 <1970 | 23.01.00075 | m2 | Beton | Beton | 140.1345
3838 | detached houses | conventional | >1945 <1970 | 23.01.00075 | m2 | Staal & IJzer | Metalen | 4.8749
3839 | detached houses | conventional | >1945 <1970 | 23.01.004 | m2 | Hout | Hout | 15.7344
3840 | detached houses | conventional | >1945 <1970 | 23.01.004 | m2 | Isolatie | Isolatie | 0.11913
3841 | detached houses | conventional | >1945 <1970 | 23.01.004 | m2 | Staal & IJzer | Metalen | 0.17154
3842 | detached houses | conventional | >1945 <1970 | 23.01.024 | m2 | Beton | Beton | 44.2537
3843 | detached houses | conventional | >1945 <1970 | 23.01.024 | m2 | Staal & IJzer | Metalen | 1.5393
3844 | detached houses | conventional | >1945 <1970 | 23.01.062 | m2 | Beton | Beton | 34.0368
3845 | detached houses | conventional | >1945 <1970 | 23.01.062 | m2 | Isolatie | Isolatie | 0.40753
3846 | detached houses | conventional | >1945 <1970 | 23.01.062 | m2 | Staal & IJzer | Metalen | 1.3856
3847 | detached houses | conventional | >1945 <1970 | 24.01.005 | p | Hout | Hout | 1.1108
3848 | detached houses | conventional | >1945 <1970 | 24.01.005 | p | Lijm en verf | Overig | 0.0082576
3849 | detached houses | conventional | >1945 <1970 | 27.01.002 | m2 | Hout | Hout | 1.0131
3850 | detached houses | conventional | >1945 <1970 | 27.01.002 | m2 | Isolatie | Isolatie | 0.0076705
3851 | detached houses | conventional | >1945 <1970 | 27.01.002 | m2 | Staal & IJzer | Metalen | 0.011045
3852 | detached houses | conventional | >1945 <1970 | 27.02.002 | m2 | Hout | Hout | 6.7536
3853 | detached houses | conventional | >1945 <1970 | 27.02.002 | m2 | Isolatie | Isolatie | 0.10036
3854 | detached houses | conventional | >1945 <1970 | 27.02.002 | m2 | Kunststoffen | Overig | 0.598
3855 | detached houses | conventional | >1945 <1970 | 27.02.002 | m2 | Staal & IJzer | Metalen | 0.10873
3856 | detached houses | conventional | >1945 <1970 | 28.04.005 | m1 | Staal & IJzer | Metalen | 0.34089
3857 | detached houses | conventional | >1945 <1970 | 31.01.001 | p | Hout | Hout | 0.47917
3858 | detached houses | conventional | >1945 <1970 | 31.01.001 | p | Lijm en verf | Overig | 0.015
3859 | detached houses | conventional | >1945 <1970 | 31.02.015 | m2 | Kunststoffen | Overig | 0
3860 | detached houses | conventional | >1945 <1970 | 31.02.015 | m2 | Staal & IJzer | Metalen | 0
3861 | detached houses | conventional | >1945 <1970 | 31.02.016 | m2 | Hout | Hout | 1.0677
3862 | detached houses | conventional | >1945 <1970 | 31.02.016 | m2 | Kunststoffen | Overig | 0.040735
3863 | detached houses | conventional | >1945 <1970 | 31.02.016 | m2 | Lijm en verf | Overig | 0.066462
3864 | detached houses | conventional | >1945 <1970 | 31.04.002 | p | Aluminium | Metalen | 0.0049242
3865 | detached houses | conventional | >1945 <1970 | 31.04.002 | p | Hout | Hout | 0.36458
3866 | detached houses | conventional | >1945 <1970 | 31.04.002 | p | Lijm en verf | Overig | 0.022917
3867 | detached houses | conventional | >1945 <1970 | 31.04.002 | p | Staal & IJzer | Metalen | 0.02178
3868 | detached houses | conventional | >1945 <1970 | 31.07.001 | m2 | Glas | Glas | 1.392
3869 | detached houses | conventional | >1945 <1970 | 31.07.001 | m2 | Kunststoffen | Overig | 0.035265
3870 | detached houses | conventional | >1945 <1970 | 31.07.001 | m2 | Lijm en verf | Overig | 0.011136
3871 | detached houses | conventional | >1945 <1970 | 31.07.002 | m2 | Glas | Glas | 2.5521
3872 | detached houses | conventional | >1945 <1970 | 31.07.002 | m2 | Kunststoffen | Overig | 0.059394
3873 | detached houses | conventional | >1945 <1970 | 31.07.002 | m2 | Lijm en verf | Overig | 0.025057
3874 | detached houses | conventional | >1945 <1970 | 31.07.002 | m2 | Staal & IJzer | Metalen | 0.116
3875 | detached houses | conventional | >1945 <1970 | 31.07.004 | m2 | Glas | Glas | 0
3876 | detached houses | conventional | >1945 <1970 | 31.07.004 | m2 | Kunststoffen | Overig | 0
3877 | detached houses | conventional | >1945 <1970 | 31.07.004 | m2 | Lijm en verf | Overig | 0
3878 | detached houses | conventional | >1945 <1970 | 31.07.004 | m2 | Staal & IJzer | Metalen | 0
3879 | detached houses | conventional | >1945 <1970 | 31.07.021 | m2 | Glas | Glas | 0
3880 | detached houses | conventional | >1945 <1970 | 31.09.004 | m1 | Hout | Hout | 0.11932
3881 | detached houses | conventional | >1945 <1970 | 31.09.004 | m1 | Kunststoffen | Overig | 0.013636
3882 | detached houses | conventional | >1945 <1970 | 31.09.005 | m1 | Mortel | Bouwkeramiek | 0.18409
3883 | detached houses | conventional | >1945 <1970 | 31.09.005 | m1 | Steen | Bouwkeramiek | 0.28409
3884 | detached houses | conventional | >1945 <1970 | 31.09.006 | m1 | Beton | Beton | 0
3885 | detached houses | conventional | >1945 <1970 | 31.12.001 | m1 | Beton | Beton | 2.0995
3886 | detached houses | conventional | >1945 <1970 | 31.12.001 | m1 | Mortel | Bouwkeramiek | 0.98656
3887 | detached houses | conventional | >1945 <1970 | 31.13.004 | m2 | Aluminium | Metalen | 0
3888 | detached houses | conventional | >1945 <1970 | 31.13.004 | m2 | Electronica | Metalen | 0
3889 | detached houses | conventional | >1945 <1970 | 31.13.004 | m2 | Isolatie | Isolatie | 0
3890 | detached houses | conventional | >1945 <1970 | 31.13.004 | m2 | Kunststoffen | Overig | 0
3891 | detached houses | conventional | >1945 <1970 | 31.13.004 | m2 | Overige metalen | Metalen | 0
3892 | detached houses | conventional | >1945 <1970 | 31.13.004 | m2 | Staal & IJzer | Metalen | 0
3893 | detached houses | conventional | >1945 <1970 | 32.01.001 | m2 | Overige metalen | Metalen | 0.034364
3894 | detached houses | conventional | >1945 <1970 | 32.01.001 | m2 | Staal & IJzer | Metalen | 0.73882
3895 | detached houses | conventional | >1945 <1970 | 32.01.002 | m2 | Hout | Hout | 0
3896 | detached houses | conventional | >1945 <1970 | 32.01.002 | m2 | Lijm en verf | Overig | 0
3897 | detached houses | conventional | >1945 <1970 | 32.02.001 | p | Aluminium | Metalen | 0
3898 | detached houses | conventional | >1945 <1970 | 32.02.001 | p | Hout | Hout | 0
3899 | detached houses | conventional | >1945 <1970 | 32.02.001 | p | Lijm en verf | Overig | 0
3900 | detached houses | conventional | >1945 <1970 | 32.02.001 | p | Staal & IJzer | Metalen | 0
3901 | detached houses | conventional | >1945 <1970 | 32.02.002 | p | Aluminium | Metalen | 0.012803
3902 | detached houses | conventional | >1945 <1970 | 32.02.002 | p | Hout | Hout | 0.69136
3903 | detached houses | conventional | >1945 <1970 | 32.02.002 | p | Lijm en verf | Overig | 0.043826
3904 | detached houses | conventional | >1945 <1970 | 32.02.002 | p | Papier | Overig | 0.35504
3905 | detached houses | conventional | >1945 <1970 | 32.02.002 | p | Staal & IJzer | Metalen | 0.056629
3906 | detached houses | conventional | >1945 <1970 | 32.05.002 | m1 | Mortel | Bouwkeramiek | 0
3907 | detached houses | conventional | >1945 <1970 | 32.05.002 | m1 | Steen | Bouwkeramiek | 0
3908 | detached houses | conventional | >1945 <1970 | 32.05.007 | m1 | Steen | Bouwkeramiek | 0.036818
3909 | detached houses | conventional | >1945 <1970 | 34.01.010 | m1 | Hout | Hout | 0.30388
3910 | detached houses | conventional | >1945 <1970 | 34.01.010 | m1 | Lijm en verf | Overig | 0.013909
3911 | detached houses | conventional | >1945 <1970 | 34.02.005 | m1 | Hout | Hout | 0.078
3912 | detached houses | conventional | >1945 <1970 | 34.02.005 | m1 | Staal & IJzer | Metalen | 0.0039394
3913 | detached houses | conventional | >1945 <1970 | 41.01.011 | m2 | Baksteen | Bouwkeramiek | 106.5881
3914 | detached houses | conventional | >1945 <1970 | 41.01.011 | m2 | Mortel | Bouwkeramiek | 43.8892
3915 | detached houses | conventional | >1945 <1970 | 41.04.001 | m2 | Isolatie | Isolatie | 0.42152
3916 | detached houses | conventional | >1945 <1970 | 41.04.002 | m2 | Isolatie | Isolatie | 0.9442
3917 | detached houses | conventional | >1945 <1970 | 42.02.004 | m2 | Keramiek | Bouwkeramiek | 1.439
3918 | detached houses | conventional | >1945 <1970 | 42.02.004 | m2 | Lijm en verf | Overig | 0.36116
3919 | detached houses | conventional | >1945 <1970 | 42.02.004 | m2 | Mortel | Bouwkeramiek | 0.070265
3920 | detached houses | conventional | >1945 <1970 | 43.01.001 | m2 | Beton | Beton | 54.7614
3921 | detached houses | conventional | >1945 <1970 | 43.02.003 | m2 | Glas | Glas | 0.010242
3922 | detached houses | conventional | >1945 <1970 | 43.02.003 | m2 | Keramiek | Bouwkeramiek | 0.71933
3923 | detached houses | conventional | >1945 <1970 | 43.02.003 | m2 | Mortel | Bouwkeramiek | 0.31279
3924 | detached houses | conventional | >1945 <1970 | 43.03.007 | m2 | Isolatie | Isolatie | 0.42898
3925 | detached houses | conventional | >1945 <1970 | 45.02.002 | m2 | Gips | Bouwkeramiek | 1.8634
3926 | detached houses | conventional | >1945 <1970 | 45.02.002 | m2 | Lijm en verf | Overig | 0.10045
3927 | detached houses | conventional | >1945 <1970 | 45.03.001 | m2 | Isolatie | Isolatie | 0.021818
3928 | detached houses | conventional | >1945 <1970 | 45.03.001 | m2 | Lijm en verf | Overig | 0.00024242
3929 | detached houses | conventional | >1945 <1970 | 45.03.012 | m2 | Hout | Hout | 3.0523
3930 | detached houses | conventional | >1945 <1970 | 47.03.004 | m1 | Kunststoffen | Overig | 0.14455
3931 | detached houses | conventional | >1945 <1970 | 47.03.009 | m1 | Aluminium | Metalen | 0.00094697
3932 | detached houses | conventional | >1945 <1970 | 47.03.009 | m1 | Kunststoffen | Overig | 0.00030303
3933 | detached houses | conventional | >1945 <1970 | 47.04.017 | m2 | Bitumen | Bitumen | 0
3934 | detached houses | conventional | >1945 <1970 | 47.04.017 | m2 | Isolatie | Isolatie | 0
3935 | detached houses | conventional | >1945 <1970 | 47.04.017 | m2 | Kunststoffen | Overig | 0
3936 | detached houses | conventional | >1945 <1970 | 47.04.021 | m2 | Bitumen | Bitumen | 0.0675
3937 | detached houses | conventional | >1945 <1970 | 47.04.021 | m2 | Kunststoffen | Overig | 0.039886
3938 | detached houses | conventional | >1945 <1970 | 47.04.021 | m2 | Lijm en verf | Overig | 0.0061364
3939 | detached houses | conventional | >1945 <1970 | 47.05.001 | m2 | Beton | Beton | 0
3940 | detached houses | conventional | >1945 <1970 | 47.05.001 | m2 | Hout | Hout | 0
3941 | detached houses | conventional | >1945 <1970 | 47.05.001 | m2 | Staal & IJzer | Metalen | 0
3942 | detached houses | conventional | >1945 <1970 | 47.05.012 | m2 | Keramiek | Bouwkeramiek | 17.5636
3943 | detached houses | conventional | >1945 <1970 | 47.07.002 | m2 | Isolatie | Isolatie | 0.11459
3944 | detached houses | conventional | >1945 <1970 | 47.07.004 | m2 | Isolatie | Isolatie | 0.01817
3945 | detached houses | conventional | >1945 <1970 | 47.08.001 | m2 | Isolatie | Isolatie | 0.13775
3946 | detached houses | conventional | >1945 <1970 | 47.08.002 | m2 | Isolatie | Isolatie | 0.30133
3947 | detached houses | conventional | >1945 <1970 | 51.01.004 | p | Aluminium | Metalen | 0.049242
3948 | detached houses | conventional | >1945 <1970 | 51.01.004 | p | Koper | Metalen | 0.014962
3949 | detached houses | conventional | >1945 <1970 | 51.01.004 | p | Kunststoffen | Overig | 0.018939
3950 | detached houses | conventional | >1945 <1970 | 51.01.004 | p | Staal & IJzer | Metalen | 0.030303
3951 | detached houses | conventional | >1945 <1970 | 51.01.005 | p | Isolatie | Isolatie | 0
3952 | detached houses | conventional | >1945 <1970 | 51.01.005 | p | Koper | Metalen | 0
3953 | detached houses | conventional | >1945 <1970 | 51.01.005 | p | Kunststoffen | Overig | 0
3954 | detached houses | conventional | >1945 <1970 | 51.01.005 | p | Overige metalen | Metalen | 0
3955 | detached houses | conventional | >1945 <1970 | 51.01.005 | p | Staal & IJzer | Metalen | 0
3956 | detached houses | conventional | >1945 <1970 | 51.01.007 | p | Aluminium | Metalen | 0.084432
3957 | detached houses | conventional | >1945 <1970 | 51.01.007 | p | Isolatie | Isolatie | 0.047689
3958 | detached houses | conventional | >1945 <1970 | 51.01.007 | p | Koper | Metalen | 0.028902
3959 | detached houses | conventional | >1945 <1970 | 51.01.007 | p | Kunststoffen | Overig | 0.022727
3960 | detached houses | conventional | >1945 <1970 | 51.01.007 | p | Overige metalen | Metalen | 0.007197
3961 | detached houses | conventional | >1945 <1970 | 51.01.007 | p | Staal & IJzer | Metalen | 0.1458
3962 | detached houses | conventional | >1945 <1970 | 51.01.016 | p | Aluminium | Metalen | 0
3963 | detached houses | conventional | >1945 <1970 | 51.01.016 | p | Electronica | Metalen | 0
3964 | detached houses | conventional | >1945 <1970 | 51.01.016 | p | Isolatie | Isolatie | 0
3965 | detached houses | conventional | >1945 <1970 | 51.01.016 | p | Koper | Metalen | 0
3966 | detached houses | conventional | >1945 <1970 | 51.01.016 | p | Kunststoffen | Overig | 0
3967 | detached houses | conventional | >1945 <1970 | 51.01.016 | p | Overige metalen | Metalen | 0
3968 | detached houses | conventional | >1945 <1970 | 51.01.016 | p | Staal & IJzer | Metalen | 0
3969 | detached houses | conventional | >1945 <1970 | 52.03.001 | m2gbo | Kunststoffen | Overig | 0.0068447
3970 | detached houses | conventional | >1945 <1970 | 52.04.004 | m1 | Aluminium | Metalen | 0.0775
3971 | detached houses | conventional | >1945 <1970 | 52.04.004 | m1 | Hout | Hout | 0
3972 | detached houses | conventional | >1945 <1970 | 52.04.004 | m1 | Kunststoffen | Overig | 0.011742
3973 | detached houses | conventional | >1945 <1970 | 52.05.001 | m1 | Hout | Hout | 0
3974 | detached houses | conventional | >1945 <1970 | 52.05.001 | m1 | Kunststoffen | Overig | 0.029091
3975 | detached houses | conventional | >1945 <1970 | 53.01.001 | m2gbo | Hout | Hout | 0
3976 | detached houses | conventional | >1945 <1970 | 53.01.001 | m2gbo | Kunststoffen | Overig | 0.041068
3977 | detached houses | conventional | >1945 <1970 | 55.01.003 | m2gbo | Koper | Metalen | 0
3978 | detached houses | conventional | >1945 <1970 | 55.01.003 | m2gbo | Kunststoffen | Overig | 0
3979 | detached houses | conventional | >1945 <1970 | 55.01.003 | m2gbo | Staal & IJzer | Metalen | 0
3980 | detached houses | conventional | >1945 <1970 | 55.03.007 | m2gbo | Staal & IJzer | Metalen | 0
3981 | detached houses | conventional | >1945 <1970 | 56.01.002 | m2gbo | Kunststoffen | Overig | 0.027379
3982 | detached houses | conventional | >1945 <1970 | 56.01.002 | m2gbo | Overige metalen | Metalen | 0.034223
3983 | detached houses | conventional | >1945 <1970 | 56.01.002 | m2gbo | Staal & IJzer | Metalen | 0.027379
3984 | detached houses | conventional | >1945 <1970 | 56.02.001 | m2 gbo | Kunststoffen | Overig | 0
3985 | detached houses | conventional | >1945 <1970 | 56.02.001 | m2 gbo | Overige metalen | Metalen | 0
3986 | detached houses | conventional | >1945 <1970 | 56.02.001 | m2 gbo | Staal & IJzer | Metalen | 0
3987 | detached houses | conventional | >1945 <1970 | 56.02.004 | m2 gbo | Kunststoffen | Overig | 0.0068447
3988 | detached houses | conventional | >1945 <1970 | 56.02.004 | m2 gbo | Lijm en verf | Overig | 0.020534
3989 | detached houses | conventional | >1945 <1970 | 56.02.004 | m2 gbo | Overige metalen | Metalen | 0.013689
3990 | detached houses | conventional | >1945 <1970 | 56.02.004 | m2 gbo | Staal & IJzer | Metalen | 0.3833
3991 | detached houses | conventional | >1945 <1970 | 57.02.002 | m2gbo | Kunststoffen | Overig | 0
3992 | detached houses | conventional | >1945 <1970 | 57.02.002 | m2gbo | Staal & IJzer | Metalen | 0
3993 | detached houses | conventional | >1945 <1970 | 57.02.016 | m2gbo | Kunststoffen | Overig | 0
3994 | detached houses | conventional | >1945 <1970 | 57.02.024 | m2gbo | Aluminium | Metalen | 0
3995 | detached houses | conventional | >1945 <1970 | 57.02.024 | m2gbo | Kunststoffen | Overig | 0
3996 | detached houses | conventional | >1945 <1970 | 57.02.027 | m2gbo | Staal & IJzer | Metalen | 0
3997 | detached houses | conventional | >1945 <1970 | 57.02.028 | m2gbo | Koper | Metalen | 0
3998 | detached houses | conventional | >1945 <1970 | 57.02.028 | m2gbo | Kunststoffen | Overig | 0
3999 | detached houses | conventional | >1945 <1970 | 57.02.029 | m2gbo | Koper | Metalen | 0
4000 | detached houses | conventional | >1945 <1970 | 57.02.029 | m2gbo | Kunststoffen | Overig | 0
4001 | detached houses | conventional | >1945 <1970 | 57.02.029 | m2gbo | Staal & IJzer | Metalen | 0
4002 | detached houses | conventional | >1945 <1970 | 61.01.001 | m2gbo | Koper | Metalen | 0.095826
4003 | detached houses | conventional | >1945 <1970 | 61.01.001 | m2gbo | Kunststoffen | Overig | 0.082136
4004 | detached houses | conventional | >1945 <1970 | 61.02.00005 | m2 | Aluminium | Metalen | 0
4005 | detached houses | conventional | >1945 <1970 | 61.02.00005 | m2 | Electronica | Metalen | 0
4006 | detached houses | conventional | >1945 <1970 | 61.02.00005 | m2 | Hout | Hout | 0
4007 | detached houses | conventional | >1945 <1970 | 61.02.00005 | m2 | Koper | Metalen | 0
4008 | detached houses | conventional | >1945 <1970 | 61.02.00005 | m2 | Kunststoffen | Overig | 0
4009 | detached houses | conventional | >1945 <1970 | 61.02.00005 | m2 | Staal & IJzer | Metalen | 0
4010 | detached houses | conventional | >1945 <1970 | 61.02.00007 | m2 | Aluminium | Metalen | 0
4011 | detached houses | conventional | >1945 <1970 | 61.02.00007 | m2 | Electronica | Metalen | 0
4012 | detached houses | conventional | >1945 <1970 | 61.02.00007 | m2 | Hout | Hout | 0
4013 | detached houses | conventional | >1945 <1970 | 61.02.00007 | m2 | Koper | Metalen | 0
4014 | detached houses | conventional | >1945 <1970 | 61.02.00007 | m2 | Kunststoffen | Overig | 0
4015 | detached houses | conventional | >1945 <1970 | 61.02.00007 | m2 | Staal & IJzer | Metalen | 0
4016 | detached houses | conventional | >1945 <1970 | 61.03.002 | m2gbo | Koper | Metalen | 0.11636
4017 | detached houses | conventional | >1945 <1970 | 73.01.001 | m1 | Hout | Hout | 0.33818
4018 | detached houses | conventional | >1945 <1970 | 73.01.001 | m1 | Lijm en verf | Overig | 0.0032727
4019 | detached houses | conventional | >1945 <1970 | 73.02.003 | m1 | Hout | Hout | 0.080091
4020 | detached houses | conventional | >1945 <1970 | 73.02.003 | m1 | Staal & IJzer | Metalen | 0.036909
4021 | detached houses | conventional | >1945 <1970 | 74.01.001 | p | Keramiek | Bouwkeramiek | 0.15152
4022 | detached houses | conventional | >1945 <1970 | 74.01.001 | p | Kunststoffen | Overig | 0.05303
4023 | detached houses | conventional | >1945 <1970 | 74.02.001 | p | Keramiek | Bouwkeramiek | 0.098485
4024 | detached houses | conventional | >1945 <1970 | 74.03.002 | p | Gips | Bouwkeramiek | 0.095455
4025 | detached houses | conventional | >1945 <1970 | 74.03.002 | p | Keramiek | Bouwkeramiek | 0.050606
4026 | detached houses | conventional | >1945 <1970 | 74.03.002 | p | Staal & IJzer | Metalen | 0.0037879
4027 | detached houses | conventional | >1970 <2000 | 13.01.004 | m2 | Zand | Other | 66.6667
4028 | detached houses | conventional | >1970 <2000 | 16.01.00012 | m1 | Beton | Beton | 61.4621
4029 | detached houses | conventional | >1970 <2000 | 16.01.00012 | m1 | Isolatie | Isolatie | 0.56136
4030 | detached houses | conventional | >1970 <2000 | 16.01.00012 | m1 | Staal & IJzer | Metalen | 2.1375
4031 | detached houses | conventional | >1970 <2000 | 17.01.001 | m | Beton | Beton | 0
4032 | detached houses | conventional | >1970 <2000 | 17.01.001 | m | Hout | Hout | 0
4033 | detached houses | conventional | >1970 <2000 | 17.01.001 | m | Staal & IJzer | Metalen | 0
4034 | detached houses | conventional | >1970 <2000 | 17.01.004 | m1 | Beton | Beton | 118.9355
4035 | detached houses | conventional | >1970 <2000 | 17.01.004 | m1 | Staal & IJzer | Metalen | 2.5622
4036 | detached houses | conventional | >1970 <2000 | 21.02.001 | m2 | Gips | Bouwkeramiek | 0.56345
4037 | detached houses | conventional | >1970 <2000 | 21.02.001 | m2 | Hout | Hout | 0.74059
4038 | detached houses | conventional | >1970 <2000 | 21.02.001 | m2 | Isolatie | Isolatie | 0.010818
4039 | detached houses | conventional | >1970 <2000 | 21.02.001 | m2 | Kunststoffen | Overig | 0.013072
4040 | detached houses | conventional | >1970 <2000 | 22.03.008 | m2 | Gips | Bouwkeramiek | 22.1222
4041 | detached houses | conventional | >1970 <2000 | 22.03.010 | m2 | Gips | Bouwkeramiek | 20.4356
4042 | detached houses | conventional | >1970 <2000 | 22.03.015 | m2 | Kalkzandsteen | Bouwkeramiek | 0
4043 | detached houses | conventional | >1970 <2000 | 22.03.015 | m2 | Mortel | Bouwkeramiek | 0
4044 | detached houses | conventional | >1970 <2000 | 22.03.021 | m2 | Beton | Beton | 180.5455
4045 | detached houses | conventional | >1970 <2000 | 22.03.021 | m2 | Staal & IJzer | Metalen | 9.0273
4046 | detached houses | conventional | >1970 <2000 | 22.03.024 | m2 | Baksteen | Bouwkeramiek | 0
4047 | detached houses | conventional | >1970 <2000 | 22.03.024 | m2 | Mortel | Bouwkeramiek | 0
4048 | detached houses | conventional | >1970 <2000 | 22.04.005 | m2 | Gips | Bouwkeramiek | 1.4093
4049 | detached houses | conventional | >1970 <2000 | 23.01.00075 | m2 | Beton | Beton | 280.269
4050 | detached houses | conventional | >1970 <2000 | 23.01.00075 | m2 | Staal & IJzer | Metalen | 9.7499
4051 | detached houses | conventional | >1970 <2000 | 23.01.004 | m2 | Hout | Hout | 0
4052 | detached houses | conventional | >1970 <2000 | 23.01.004 | m2 | Isolatie | Isolatie | 0
4053 | detached houses | conventional | >1970 <2000 | 23.01.004 | m2 | Staal & IJzer | Metalen | 0
4054 | detached houses | conventional | >1970 <2000 | 23.01.024 | m2 | Beton | Beton | 88.5073
4055 | detached houses | conventional | >1970 <2000 | 23.01.024 | m2 | Staal & IJzer | Metalen | 3.0786
4056 | detached houses | conventional | >1970 <2000 | 23.01.062 | m2 | Beton | Beton | 68.0735
4057 | detached houses | conventional | >1970 <2000 | 23.01.062 | m2 | Isolatie | Isolatie | 0.81506
4058 | detached houses | conventional | >1970 <2000 | 23.01.062 | m2 | Staal & IJzer | Metalen | 2.7712
4059 | detached houses | conventional | >1970 <2000 | 24.01.005 | p | Hout | Hout | 1.1108
4060 | detached houses | conventional | >1970 <2000 | 24.01.005 | p | Lijm en verf | Overig | 0.0082576
4061 | detached houses | conventional | >1970 <2000 | 27.01.002 | m2 | Hout | Hout | 1.0131
4062 | detached houses | conventional | >1970 <2000 | 27.01.002 | m2 | Isolatie | Isolatie | 0.0076705
4063 | detached houses | conventional | >1970 <2000 | 27.01.002 | m2 | Staal & IJzer | Metalen | 0.011045
4064 | detached houses | conventional | >1970 <2000 | 27.02.002 | m2 | Hout | Hout | 6.7536
4065 | detached houses | conventional | >1970 <2000 | 27.02.002 | m2 | Isolatie | Isolatie | 0.10036
4066 | detached houses | conventional | >1970 <2000 | 27.02.002 | m2 | Kunststoffen | Overig | 0.598
4067 | detached houses | conventional | >1970 <2000 | 27.02.002 | m2 | Staal & IJzer | Metalen | 0.10873
4068 | detached houses | conventional | >1970 <2000 | 28.04.005 | m1 | Staal & IJzer | Metalen | 0.34089
4069 | detached houses | conventional | >1970 <2000 | 31.01.001 | p | Hout | Hout | 0.47917
4070 | detached houses | conventional | >1970 <2000 | 31.01.001 | p | Lijm en verf | Overig | 0.015
4071 | detached houses | conventional | >1970 <2000 | 31.02.015 | m2 | Kunststoffen | Overig | 0.50168
4072 | detached houses | conventional | >1970 <2000 | 31.02.015 | m2 | Staal & IJzer | Metalen | 0.2755
4073 | detached houses | conventional | >1970 <2000 | 31.02.016 | m2 | Hout | Hout | 0.53384
4074 | detached houses | conventional | >1970 <2000 | 31.02.016 | m2 | Kunststoffen | Overig | 0.020367
4075 | detached houses | conventional | >1970 <2000 | 31.02.016 | m2 | Lijm en verf | Overig | 0.033231
4076 | detached houses | conventional | >1970 <2000 | 31.04.002 | p | Aluminium | Metalen | 0.0049242
4077 | detached houses | conventional | >1970 <2000 | 31.04.002 | p | Hout | Hout | 0.36458
4078 | detached houses | conventional | >1970 <2000 | 31.04.002 | p | Lijm en verf | Overig | 0.022917
4079 | detached houses | conventional | >1970 <2000 | 31.04.002 | p | Staal & IJzer | Metalen | 0.02178
4080 | detached houses | conventional | >1970 <2000 | 31.07.001 | m2 | Glas | Glas | 0
4081 | detached houses | conventional | >1970 <2000 | 31.07.001 | m2 | Kunststoffen | Overig | 0
4082 | detached houses | conventional | >1970 <2000 | 31.07.001 | m2 | Lijm en verf | Overig | 0
4083 | detached houses | conventional | >1970 <2000 | 31.07.002 | m2 | Glas | Glas | 5.1042
4084 | detached houses | conventional | >1970 <2000 | 31.07.002 | m2 | Kunststoffen | Overig | 0.11879
4085 | detached houses | conventional | >1970 <2000 | 31.07.002 | m2 | Lijm en verf | Overig | 0.050114
4086 | detached houses | conventional | >1970 <2000 | 31.07.002 | m2 | Staal & IJzer | Metalen | 0.23201
4087 | detached houses | conventional | >1970 <2000 | 31.07.004 | m2 | Glas | Glas | 0
4088 | detached houses | conventional | >1970 <2000 | 31.07.004 | m2 | Kunststoffen | Overig | 0
4089 | detached houses | conventional | >1970 <2000 | 31.07.004 | m2 | Lijm en verf | Overig | 0
4090 | detached houses | conventional | >1970 <2000 | 31.07.004 | m2 | Staal & IJzer | Metalen | 0
4091 | detached houses | conventional | >1970 <2000 | 31.07.021 | m2 | Glas | Glas | 0
4092 | detached houses | conventional | >1970 <2000 | 31.09.004 | m1 | Hout | Hout | 0
4093 | detached houses | conventional | >1970 <2000 | 31.09.004 | m1 | Kunststoffen | Overig | 0
4094 | detached houses | conventional | >1970 <2000 | 31.09.005 | m1 | Mortel | Bouwkeramiek | 0
4095 | detached houses | conventional | >1970 <2000 | 31.09.005 | m1 | Steen | Bouwkeramiek | 0
4096 | detached houses | conventional | >1970 <2000 | 31.09.006 | m1 | Beton | Beton | 0.56364
4097 | detached houses | conventional | >1970 <2000 | 31.12.001 | m1 | Beton | Beton | 2.0995
4098 | detached houses | conventional | >1970 <2000 | 31.12.001 | m1 | Mortel | Bouwkeramiek | 0.98656
4099 | detached houses | conventional | >1970 <2000 | 31.13.004 | m2 | Aluminium | Metalen | 0
4100 | detached houses | conventional | >1970 <2000 | 31.13.004 | m2 | Electronica | Metalen | 0
4101 | detached houses | conventional | >1970 <2000 | 31.13.004 | m2 | Isolatie | Isolatie | 0
4102 | detached houses | conventional | >1970 <2000 | 31.13.004 | m2 | Kunststoffen | Overig | 0
4103 | detached houses | conventional | >1970 <2000 | 31.13.004 | m2 | Overige metalen | Metalen | 0
4104 | detached houses | conventional | >1970 <2000 | 31.13.004 | m2 | Staal & IJzer | Metalen | 0
4105 | detached houses | conventional | >1970 <2000 | 32.01.001 | m2 | Overige metalen | Metalen | 0.034364
4106 | detached houses | conventional | >1970 <2000 | 32.01.001 | m2 | Staal & IJzer | Metalen | 0.73882
4107 | detached houses | conventional | >1970 <2000 | 32.01.002 | m2 | Hout | Hout | 0
4108 | detached houses | conventional | >1970 <2000 | 32.01.002 | m2 | Lijm en verf | Overig | 0
4109 | detached houses | conventional | >1970 <2000 | 32.02.001 | p | Aluminium | Metalen | 0
4110 | detached houses | conventional | >1970 <2000 | 32.02.001 | p | Hout | Hout | 0
4111 | detached houses | conventional | >1970 <2000 | 32.02.001 | p | Lijm en verf | Overig | 0
4112 | detached houses | conventional | >1970 <2000 | 32.02.001 | p | Staal & IJzer | Metalen | 0
4113 | detached houses | conventional | >1970 <2000 | 32.02.002 | p | Aluminium | Metalen | 0.012803
4114 | detached houses | conventional | >1970 <2000 | 32.02.002 | p | Hout | Hout | 0.69136
4115 | detached houses | conventional | >1970 <2000 | 32.02.002 | p | Lijm en verf | Overig | 0.043826
4116 | detached houses | conventional | >1970 <2000 | 32.02.002 | p | Papier | Overig | 0.35504
4117 | detached houses | conventional | >1970 <2000 | 32.02.002 | p | Staal & IJzer | Metalen | 0.056629
4118 | detached houses | conventional | >1970 <2000 | 32.05.002 | m1 | Mortel | Bouwkeramiek | 0.022091
4119 | detached houses | conventional | >1970 <2000 | 32.05.002 | m1 | Steen | Bouwkeramiek | 0.034091
4120 | detached houses | conventional | >1970 <2000 | 32.05.007 | m1 | Steen | Bouwkeramiek | 0
4121 | detached houses | conventional | >1970 <2000 | 34.01.010 | m1 | Hout | Hout | 0.30388
4122 | detached houses | conventional | >1970 <2000 | 34.01.010 | m1 | Lijm en verf | Overig | 0.013909
4123 | detached houses | conventional | >1970 <2000 | 34.02.005 | m1 | Hout | Hout | 0.078
4124 | detached houses | conventional | >1970 <2000 | 34.02.005 | m1 | Staal & IJzer | Metalen | 0.0039394
4125 | detached houses | conventional | >1970 <2000 | 41.01.011 | m2 | Baksteen | Bouwkeramiek | 106.5881
4126 | detached houses | conventional | >1970 <2000 | 41.01.011 | m2 | Mortel | Bouwkeramiek | 43.8892
4127 | detached houses | conventional | >1970 <2000 | 41.04.001 | m2 | Isolatie | Isolatie | 0.599
4128 | detached houses | conventional | >1970 <2000 | 41.04.002 | m2 | Isolatie | Isolatie | 1.3418
4129 | detached houses | conventional | >1970 <2000 | 42.02.004 | m2 | Keramiek | Bouwkeramiek | 1.439
4130 | detached houses | conventional | >1970 <2000 | 42.02.004 | m2 | Lijm en verf | Overig | 0.36116
4131 | detached houses | conventional | >1970 <2000 | 42.02.004 | m2 | Mortel | Bouwkeramiek | 0.070265
4132 | detached houses | conventional | >1970 <2000 | 43.01.001 | m2 | Beton | Beton | 54.7614
4133 | detached houses | conventional | >1970 <2000 | 43.02.003 | m2 | Glas | Glas | 0.010242
4134 | detached houses | conventional | >1970 <2000 | 43.02.003 | m2 | Keramiek | Bouwkeramiek | 0.71933
4135 | detached houses | conventional | >1970 <2000 | 43.02.003 | m2 | Mortel | Bouwkeramiek | 0.31279
4136 | detached houses | conventional | >1970 <2000 | 43.03.007 | m2 | Isolatie | Isolatie | 0.6096
4137 | detached houses | conventional | >1970 <2000 | 45.02.002 | m2 | Gips | Bouwkeramiek | 1.8634
4138 | detached houses | conventional | >1970 <2000 | 45.02.002 | m2 | Lijm en verf | Overig | 0.10045
4139 | detached houses | conventional | >1970 <2000 | 45.03.001 | m2 | Isolatie | Isolatie | 0.021818
4140 | detached houses | conventional | >1970 <2000 | 45.03.001 | m2 | Lijm en verf | Overig | 0.00024242
4141 | detached houses | conventional | >1970 <2000 | 45.03.012 | m2 | Hout | Hout | 3.0523
4142 | detached houses | conventional | >1970 <2000 | 47.03.004 | m1 | Kunststoffen | Overig | 0.14455
4143 | detached houses | conventional | >1970 <2000 | 47.03.009 | m1 | Aluminium | Metalen | 0.00094697
4144 | detached houses | conventional | >1970 <2000 | 47.03.009 | m1 | Kunststoffen | Overig | 0.00030303
4145 | detached houses | conventional | >1970 <2000 | 47.04.017 | m2 | Bitumen | Bitumen | 0.0675
4146 | detached houses | conventional | >1970 <2000 | 47.04.017 | m2 | Isolatie | Isolatie | 0.0061364
4147 | detached houses | conventional | >1970 <2000 | 47.04.017 | m2 | Kunststoffen | Overig | 0.039886
4148 | detached houses | conventional | >1970 <2000 | 47.04.021 | m2 | Bitumen | Bitumen | 0
4149 | detached houses | conventional | >1970 <2000 | 47.04.021 | m2 | Kunststoffen | Overig | 0
4150 | detached houses | conventional | >1970 <2000 | 47.04.021 | m2 | Lijm en verf | Overig | 0
4151 | detached houses | conventional | >1970 <2000 | 47.05.001 | m2 | Beton | Beton | 5.2691
4152 | detached houses | conventional | >1970 <2000 | 47.05.001 | m2 | Hout | Hout | 0.13549
4153 | detached houses | conventional | >1970 <2000 | 47.05.001 | m2 | Staal & IJzer | Metalen | 0.012545
4154 | detached houses | conventional | >1970 <2000 | 47.05.012 | m2 | Keramiek | Bouwkeramiek | 12.2945
4155 | detached houses | conventional | >1970 <2000 | 47.07.002 | m2 | Isolatie | Isolatie | 0.16283
4156 | detached houses | conventional | >1970 <2000 | 47.07.004 | m2 | Isolatie | Isolatie | 0.02582
4157 | detached houses | conventional | >1970 <2000 | 47.08.001 | m2 | Isolatie | Isolatie | 0.19575
4158 | detached houses | conventional | >1970 <2000 | 47.08.002 | m2 | Isolatie | Isolatie | 0.42821
4159 | detached houses | conventional | >1970 <2000 | 51.01.004 | p | Aluminium | Metalen | 0.049242
4160 | detached houses | conventional | >1970 <2000 | 51.01.004 | p | Koper | Metalen | 0.014962
4161 | detached houses | conventional | >1970 <2000 | 51.01.004 | p | Kunststoffen | Overig | 0.018939
4162 | detached houses | conventional | >1970 <2000 | 51.01.004 | p | Staal & IJzer | Metalen | 0.030303
4163 | detached houses | conventional | >1970 <2000 | 51.01.005 | p | Isolatie | Isolatie | 0
4164 | detached houses | conventional | >1970 <2000 | 51.01.005 | p | Koper | Metalen | 0
4165 | detached houses | conventional | >1970 <2000 | 51.01.005 | p | Kunststoffen | Overig | 0
4166 | detached houses | conventional | >1970 <2000 | 51.01.005 | p | Overige metalen | Metalen | 0
4167 | detached houses | conventional | >1970 <2000 | 51.01.005 | p | Staal & IJzer | Metalen | 0
4168 | detached houses | conventional | >1970 <2000 | 51.01.007 | p | Aluminium | Metalen | 0.084432
4169 | detached houses | conventional | >1970 <2000 | 51.01.007 | p | Isolatie | Isolatie | 0.047689
4170 | detached houses | conventional | >1970 <2000 | 51.01.007 | p | Koper | Metalen | 0.028902
4171 | detached houses | conventional | >1970 <2000 | 51.01.007 | p | Kunststoffen | Overig | 0.022727
4172 | detached houses | conventional | >1970 <2000 | 51.01.007 | p | Overige metalen | Metalen | 0.007197
4173 | detached houses | conventional | >1970 <2000 | 51.01.007 | p | Staal & IJzer | Metalen | 0.1458
4174 | detached houses | conventional | >1970 <2000 | 51.01.016 | p | Aluminium | Metalen | 0
4175 | detached houses | conventional | >1970 <2000 | 51.01.016 | p | Electronica | Metalen | 0
4176 | detached houses | conventional | >1970 <2000 | 51.01.016 | p | Isolatie | Isolatie | 0
4177 | detached houses | conventional | >1970 <2000 | 51.01.016 | p | Koper | Metalen | 0
4178 | detached houses | conventional | >1970 <2000 | 51.01.016 | p | Kunststoffen | Overig | 0
4179 | detached houses | conventional | >1970 <2000 | 51.01.016 | p | Overige metalen | Metalen | 0
4180 | detached houses | conventional | >1970 <2000 | 51.01.016 | p | Staal & IJzer | Metalen | 0
4181 | detached houses | conventional | >1970 <2000 | 52.03.001 | m2gbo | Kunststoffen | Overig | 0.0068447
4182 | detached houses | conventional | >1970 <2000 | 52.04.004 | m1 | Aluminium | Metalen | 0.0775
4183 | detached houses | conventional | >1970 <2000 | 52.04.004 | m1 | Hout | Hout | 0
4184 | detached houses | conventional | >1970 <2000 | 52.04.004 | m1 | Kunststoffen | Overig | 0.011742
4185 | detached houses | conventional | >1970 <2000 | 52.05.001 | m1 | Hout | Hout | 0
4186 | detached houses | conventional | >1970 <2000 | 52.05.001 | m1 | Kunststoffen | Overig | 0.029091
4187 | detached houses | conventional | >1970 <2000 | 53.01.001 | m2gbo | Hout | Hout | 0
4188 | detached houses | conventional | >1970 <2000 | 53.01.001 | m2gbo | Kunststoffen | Overig | 0.041068
4189 | detached houses | conventional | >1970 <2000 | 55.01.003 | m2gbo | Koper | Metalen | 0
4190 | detached houses | conventional | >1970 <2000 | 55.01.003 | m2gbo | Kunststoffen | Overig | 0
4191 | detached houses | conventional | >1970 <2000 | 55.01.003 | m2gbo | Staal & IJzer | Metalen | 0
4192 | detached houses | conventional | >1970 <2000 | 55.03.007 | m2gbo | Staal & IJzer | Metalen | 0
4193 | detached houses | conventional | >1970 <2000 | 56.01.002 | m2gbo | Kunststoffen | Overig | 0.027379
4194 | detached houses | conventional | >1970 <2000 | 56.01.002 | m2gbo | Overige metalen | Metalen | 0.034223
4195 | detached houses | conventional | >1970 <2000 | 56.01.002 | m2gbo | Staal & IJzer | Metalen | 0.027379
4196 | detached houses | conventional | >1970 <2000 | 56.02.001 | m2 gbo | Kunststoffen | Overig | 0
4197 | detached houses | conventional | >1970 <2000 | 56.02.001 | m2 gbo | Overige metalen | Metalen | 0
4198 | detached houses | conventional | >1970 <2000 | 56.02.001 | m2 gbo | Staal & IJzer | Metalen | 0
4199 | detached houses | conventional | >1970 <2000 | 56.02.004 | m2 gbo | Kunststoffen | Overig | 0.0068447
4200 | detached houses | conventional | >1970 <2000 | 56.02.004 | m2 gbo | Lijm en verf | Overig | 0.020534
4201 | detached houses | conventional | >1970 <2000 | 56.02.004 | m2 gbo | Overige metalen | Metalen | 0.013689
4202 | detached houses | conventional | >1970 <2000 | 56.02.004 | m2 gbo | Staal & IJzer | Metalen | 0.3833
4203 | detached houses | conventional | >1970 <2000 | 57.02.002 | m2gbo | Kunststoffen | Overig | 0
4204 | detached houses | conventional | >1970 <2000 | 57.02.002 | m2gbo | Staal & IJzer | Metalen | 0
4205 | detached houses | conventional | >1970 <2000 | 57.02.016 | m2gbo | Kunststoffen | Overig | 0
4206 | detached houses | conventional | >1970 <2000 | 57.02.024 | m2gbo | Aluminium | Metalen | 0
4207 | detached houses | conventional | >1970 <2000 | 57.02.024 | m2gbo | Kunststoffen | Overig | 0
4208 | detached houses | conventional | >1970 <2000 | 57.02.027 | m2gbo | Staal & IJzer | Metalen | 0.13005
4209 | detached houses | conventional | >1970 <2000 | 57.02.028 | m2gbo | Koper | Metalen | 0
4210 | detached houses | conventional | >1970 <2000 | 57.02.028 | m2gbo | Kunststoffen | Overig | 0.013689
4211 | detached houses | conventional | >1970 <2000 | 57.02.029 | m2gbo | Koper | Metalen | 0
4212 | detached houses | conventional | >1970 <2000 | 57.02.029 | m2gbo | Kunststoffen | Overig | 0
4213 | detached houses | conventional | >1970 <2000 | 57.02.029 | m2gbo | Staal & IJzer | Metalen | 0
4214 | detached houses | conventional | >1970 <2000 | 61.01.001 | m2gbo | Koper | Metalen | 0.095826
4215 | detached houses | conventional | >1970 <2000 | 61.01.001 | m2gbo | Kunststoffen | Overig | 0.082136
4216 | detached houses | conventional | >1970 <2000 | 61.02.00005 | m2 | Aluminium | Metalen | 0
4217 | detached houses | conventional | >1970 <2000 | 61.02.00005 | m2 | Electronica | Metalen | 0
4218 | detached houses | conventional | >1970 <2000 | 61.02.00005 | m2 | Hout | Hout | 0
4219 | detached houses | conventional | >1970 <2000 | 61.02.00005 | m2 | Koper | Metalen | 0
4220 | detached houses | conventional | >1970 <2000 | 61.02.00005 | m2 | Kunststoffen | Overig | 0
4221 | detached houses | conventional | >1970 <2000 | 61.02.00005 | m2 | Staal & IJzer | Metalen | 0
4222 | detached houses | conventional | >1970 <2000 | 61.02.00007 | m2 | Aluminium | Metalen | 0
4223 | detached houses | conventional | >1970 <2000 | 61.02.00007 | m2 | Electronica | Metalen | 0
4224 | detached houses | conventional | >1970 <2000 | 61.02.00007 | m2 | Hout | Hout | 0
4225 | detached houses | conventional | >1970 <2000 | 61.02.00007 | m2 | Koper | Metalen | 0
4226 | detached houses | conventional | >1970 <2000 | 61.02.00007 | m2 | Kunststoffen | Overig | 0
4227 | detached houses | conventional | >1970 <2000 | 61.02.00007 | m2 | Staal & IJzer | Metalen | 0
4228 | detached houses | conventional | >1970 <2000 | 61.03.002 | m2gbo | Koper | Metalen | 0.11636
4229 | detached houses | conventional | >1970 <2000 | 73.01.001 | m1 | Hout | Hout | 0.33818
4230 | detached houses | conventional | >1970 <2000 | 73.01.001 | m1 | Lijm en verf | Overig | 0.0032727
4231 | detached houses | conventional | >1970 <2000 | 73.02.003 | m1 | Hout | Hout | 0.080091
4232 | detached houses | conventional | >1970 <2000 | 73.02.003 | m1 | Staal & IJzer | Metalen | 0.036909
4233 | detached houses | conventional | >1970 <2000 | 74.01.001 | p | Keramiek | Bouwkeramiek | 0.15152
4234 | detached houses | conventional | >1970 <2000 | 74.01.001 | p | Kunststoffen | Overig | 0.05303
4235 | detached houses | conventional | >1970 <2000 | 74.02.001 | p | Keramiek | Bouwkeramiek | 0.098485
4236 | detached houses | conventional | >1970 <2000 | 74.03.002 | p | Gips | Bouwkeramiek | 0.095455
4237 | detached houses | conventional | >1970 <2000 | 74.03.002 | p | Keramiek | Bouwkeramiek | 0.050606
4238 | detached houses | conventional | >1970 <2000 | 74.03.002 | p | Staal & IJzer | Metalen | 0.0037879
4239 | detached houses | conventional | >2000 <2018 | 13.01.004 | m2 | Zand | Other | 66.6667
4240 | detached houses | conventional | >2000 <2018 | 16.01.00012 | m1 | Beton | Beton | 61.4621
4241 | detached houses | conventional | >2000 <2018 | 16.01.00012 | m1 | Isolatie | Isolatie | 0.56136
4242 | detached houses | conventional | >2000 <2018 | 16.01.00012 | m1 | Staal & IJzer | Metalen | 2.1375
4243 | detached houses | conventional | >2000 <2018 | 17.01.001 | m | Beton | Beton | 0
4244 | detached houses | conventional | >2000 <2018 | 17.01.001 | m | Hout | Hout | 0
4245 | detached houses | conventional | >2000 <2018 | 17.01.001 | m | Staal & IJzer | Metalen | 0
4246 | detached houses | conventional | >2000 <2018 | 17.01.004 | m1 | Beton | Beton | 118.9355
4247 | detached houses | conventional | >2000 <2018 | 17.01.004 | m1 | Staal & IJzer | Metalen | 2.5622
4248 | detached houses | conventional | >2000 <2018 | 21.02.001 | m2 | Gips | Bouwkeramiek | 0.56345
4249 | detached houses | conventional | >2000 <2018 | 21.02.001 | m2 | Hout | Hout | 0.74059
4250 | detached houses | conventional | >2000 <2018 | 21.02.001 | m2 | Isolatie | Isolatie | 0.010818
4251 | detached houses | conventional | >2000 <2018 | 21.02.001 | m2 | Kunststoffen | Overig | 0.013072
4252 | detached houses | conventional | >2000 <2018 | 22.03.008 | m2 | Gips | Bouwkeramiek | 22.1222
4253 | detached houses | conventional | >2000 <2018 | 22.03.010 | m2 | Gips | Bouwkeramiek | 20.4356
4254 | detached houses | conventional | >2000 <2018 | 22.03.015 | m2 | Kalkzandsteen | Bouwkeramiek | 0
4255 | detached houses | conventional | >2000 <2018 | 22.03.015 | m2 | Mortel | Bouwkeramiek | 0
4256 | detached houses | conventional | >2000 <2018 | 22.03.021 | m2 | Beton | Beton | 180.5455
4257 | detached houses | conventional | >2000 <2018 | 22.03.021 | m2 | Staal & IJzer | Metalen | 9.0273
4258 | detached houses | conventional | >2000 <2018 | 22.03.024 | m2 | Baksteen | Bouwkeramiek | 0
4259 | detached houses | conventional | >2000 <2018 | 22.03.024 | m2 | Mortel | Bouwkeramiek | 0
4260 | detached houses | conventional | >2000 <2018 | 22.04.005 | m2 | Gips | Bouwkeramiek | 1.4093
4261 | detached houses | conventional | >2000 <2018 | 23.01.00075 | m2 | Beton | Beton | 280.269
4262 | detached houses | conventional | >2000 <2018 | 23.01.00075 | m2 | Staal & IJzer | Metalen | 9.7499
4263 | detached houses | conventional | >2000 <2018 | 23.01.004 | m2 | Hout | Hout | 0
4264 | detached houses | conventional | >2000 <2018 | 23.01.004 | m2 | Isolatie | Isolatie | 0
4265 | detached houses | conventional | >2000 <2018 | 23.01.004 | m2 | Staal & IJzer | Metalen | 0
4266 | detached houses | conventional | >2000 <2018 | 23.01.024 | m2 | Beton | Beton | 88.5073
4267 | detached houses | conventional | >2000 <2018 | 23.01.024 | m2 | Staal & IJzer | Metalen | 3.0786
4268 | detached houses | conventional | >2000 <2018 | 23.01.062 | m2 | Beton | Beton | 68.0735
4269 | detached houses | conventional | >2000 <2018 | 23.01.062 | m2 | Isolatie | Isolatie | 0.81506
4270 | detached houses | conventional | >2000 <2018 | 23.01.062 | m2 | Staal & IJzer | Metalen | 2.7712
4271 | detached houses | conventional | >2000 <2018 | 24.01.005 | p | Hout | Hout | 1.1108
4272 | detached houses | conventional | >2000 <2018 | 24.01.005 | p | Lijm en verf | Overig | 0.0082576
4273 | detached houses | conventional | >2000 <2018 | 27.01.002 | m2 | Hout | Hout | 1.0131
4274 | detached houses | conventional | >2000 <2018 | 27.01.002 | m2 | Isolatie | Isolatie | 0.0076705
4275 | detached houses | conventional | >2000 <2018 | 27.01.002 | m2 | Staal & IJzer | Metalen | 0.011045
4276 | detached houses | conventional | >2000 <2018 | 27.02.002 | m2 | Hout | Hout | 6.7536
4277 | detached houses | conventional | >2000 <2018 | 27.02.002 | m2 | Isolatie | Isolatie | 0.10036
4278 | detached houses | conventional | >2000 <2018 | 27.02.002 | m2 | Kunststoffen | Overig | 0.598
4279 | detached houses | conventional | >2000 <2018 | 27.02.002 | m2 | Staal & IJzer | Metalen | 0.10873
4280 | detached houses | conventional | >2000 <2018 | 28.04.005 | m1 | Staal & IJzer | Metalen | 0.34089
4281 | detached houses | conventional | >2000 <2018 | 31.01.001 | p | Hout | Hout | 0.47917
4282 | detached houses | conventional | >2000 <2018 | 31.01.001 | p | Lijm en verf | Overig | 0.015
4283 | detached houses | conventional | >2000 <2018 | 31.02.015 | m2 | Kunststoffen | Overig | 0.50168
4284 | detached houses | conventional | >2000 <2018 | 31.02.015 | m2 | Staal & IJzer | Metalen | 0.2755
4285 | detached houses | conventional | >2000 <2018 | 31.02.016 | m2 | Hout | Hout | 0.53384
4286 | detached houses | conventional | >2000 <2018 | 31.02.016 | m2 | Kunststoffen | Overig | 0.020367
4287 | detached houses | conventional | >2000 <2018 | 31.02.016 | m2 | Lijm en verf | Overig | 0.033231
4288 | detached houses | conventional | >2000 <2018 | 31.04.002 | p | Aluminium | Metalen | 0.0049242
4289 | detached houses | conventional | >2000 <2018 | 31.04.002 | p | Hout | Hout | 0.36458
4290 | detached houses | conventional | >2000 <2018 | 31.04.002 | p | Lijm en verf | Overig | 0.022917
4291 | detached houses | conventional | >2000 <2018 | 31.04.002 | p | Staal & IJzer | Metalen | 0.02178
4292 | detached houses | conventional | >2000 <2018 | 31.07.001 | m2 | Glas | Glas | 0
4293 | detached houses | conventional | >2000 <2018 | 31.07.001 | m2 | Kunststoffen | Overig | 0
4294 | detached houses | conventional | >2000 <2018 | 31.07.001 | m2 | Lijm en verf | Overig | 0
4295 | detached houses | conventional | >2000 <2018 | 31.07.002 | m2 | Glas | Glas | 5.1042
4296 | detached houses | conventional | >2000 <2018 | 31.07.002 | m2 | Kunststoffen | Overig | 0.11879
4297 | detached houses | conventional | >2000 <2018 | 31.07.002 | m2 | Lijm en verf | Overig | 0.050114
4298 | detached houses | conventional | >2000 <2018 | 31.07.002 | m2 | Staal & IJzer | Metalen | 0.23201
4299 | detached houses | conventional | >2000 <2018 | 31.07.004 | m2 | Glas | Glas | 0
4300 | detached houses | conventional | >2000 <2018 | 31.07.004 | m2 | Kunststoffen | Overig | 0
4301 | detached houses | conventional | >2000 <2018 | 31.07.004 | m2 | Lijm en verf | Overig | 0
4302 | detached houses | conventional | >2000 <2018 | 31.07.004 | m2 | Staal & IJzer | Metalen | 0
4303 | detached houses | conventional | >2000 <2018 | 31.07.021 | m2 | Glas | Glas | 0
4304 | detached houses | conventional | >2000 <2018 | 31.09.004 | m1 | Hout | Hout | 0
4305 | detached houses | conventional | >2000 <2018 | 31.09.004 | m1 | Kunststoffen | Overig | 0
4306 | detached houses | conventional | >2000 <2018 | 31.09.005 | m1 | Mortel | Bouwkeramiek | 0
4307 | detached houses | conventional | >2000 <2018 | 31.09.005 | m1 | Steen | Bouwkeramiek | 0
4308 | detached houses | conventional | >2000 <2018 | 31.09.006 | m1 | Beton | Beton | 0.56364
4309 | detached houses | conventional | >2000 <2018 | 31.12.001 | m1 | Beton | Beton | 2.0995
4310 | detached houses | conventional | >2000 <2018 | 31.12.001 | m1 | Mortel | Bouwkeramiek | 0.98656
4311 | detached houses | conventional | >2000 <2018 | 31.13.004 | m2 | Aluminium | Metalen | 0
4312 | detached houses | conventional | >2000 <2018 | 31.13.004 | m2 | Electronica | Metalen | 0
4313 | detached houses | conventional | >2000 <2018 | 31.13.004 | m2 | Isolatie | Isolatie | 0
4314 | detached houses | conventional | >2000 <2018 | 31.13.004 | m2 | Kunststoffen | Overig | 0
4315 | detached houses | conventional | >2000 <2018 | 31.13.004 | m2 | Overige metalen | Metalen | 0
4316 | detached houses | conventional | >2000 <2018 | 31.13.004 | m2 | Staal & IJzer | Metalen | 0
4317 | detached houses | conventional | >2000 <2018 | 32.01.001 | m2 | Overige metalen | Metalen | 0.034364
4318 | detached houses | conventional | >2000 <2018 | 32.01.001 | m2 | Staal & IJzer | Metalen | 0.73882
4319 | detached houses | conventional | >2000 <2018 | 32.01.002 | m2 | Hout | Hout | 0
4320 | detached houses | conventional | >2000 <2018 | 32.01.002 | m2 | Lijm en verf | Overig | 0
4321 | detached houses | conventional | >2000 <2018 | 32.02.001 | p | Aluminium | Metalen | 0
4322 | detached houses | conventional | >2000 <2018 | 32.02.001 | p | Hout | Hout | 0
4323 | detached houses | conventional | >2000 <2018 | 32.02.001 | p | Lijm en verf | Overig | 0
4324 | detached houses | conventional | >2000 <2018 | 32.02.001 | p | Staal & IJzer | Metalen | 0
4325 | detached houses | conventional | >2000 <2018 | 32.02.002 | p | Aluminium | Metalen | 0.012803
4326 | detached houses | conventional | >2000 <2018 | 32.02.002 | p | Hout | Hout | 0.69136
4327 | detached houses | conventional | >2000 <2018 | 32.02.002 | p | Lijm en verf | Overig | 0.043826
4328 | detached houses | conventional | >2000 <2018 | 32.02.002 | p | Papier | Overig | 0.35504
4329 | detached houses | conventional | >2000 <2018 | 32.02.002 | p | Staal & IJzer | Metalen | 0.056629
4330 | detached houses | conventional | >2000 <2018 | 32.05.002 | m1 | Mortel | Bouwkeramiek | 0.022091
4331 | detached houses | conventional | >2000 <2018 | 32.05.002 | m1 | Steen | Bouwkeramiek | 0.034091
4332 | detached houses | conventional | >2000 <2018 | 32.05.007 | m1 | Steen | Bouwkeramiek | 0
4333 | detached houses | conventional | >2000 <2018 | 34.01.010 | m1 | Hout | Hout | 0.30388
4334 | detached houses | conventional | >2000 <2018 | 34.01.010 | m1 | Lijm en verf | Overig | 0.013909
4335 | detached houses | conventional | >2000 <2018 | 34.02.005 | m1 | Hout | Hout | 0.078
4336 | detached houses | conventional | >2000 <2018 | 34.02.005 | m1 | Staal & IJzer | Metalen | 0.0039394
4337 | detached houses | conventional | >2000 <2018 | 41.01.011 | m2 | Baksteen | Bouwkeramiek | 106.5881
4338 | detached houses | conventional | >2000 <2018 | 41.01.011 | m2 | Mortel | Bouwkeramiek | 43.8892
4339 | detached houses | conventional | >2000 <2018 | 41.04.001 | m2 | Isolatie | Isolatie | 0.75873
4340 | detached houses | conventional | >2000 <2018 | 41.04.002 | m2 | Isolatie | Isolatie | 1.6996
4341 | detached houses | conventional | >2000 <2018 | 42.02.004 | m2 | Keramiek | Bouwkeramiek | 1.439
4342 | detached houses | conventional | >2000 <2018 | 42.02.004 | m2 | Lijm en verf | Overig | 0.36116
4343 | detached houses | conventional | >2000 <2018 | 42.02.004 | m2 | Mortel | Bouwkeramiek | 0.070265
4344 | detached houses | conventional | >2000 <2018 | 43.01.001 | m2 | Beton | Beton | 54.7614
4345 | detached houses | conventional | >2000 <2018 | 43.02.003 | m2 | Glas | Glas | 0.010242
4346 | detached houses | conventional | >2000 <2018 | 43.02.003 | m2 | Keramiek | Bouwkeramiek | 0.71933
4347 | detached houses | conventional | >2000 <2018 | 43.02.003 | m2 | Mortel | Bouwkeramiek | 0.31279
4348 | detached houses | conventional | >2000 <2018 | 43.03.007 | m2 | Isolatie | Isolatie | 0.77216
4349 | detached houses | conventional | >2000 <2018 | 45.02.002 | m2 | Gips | Bouwkeramiek | 1.8634
4350 | detached houses | conventional | >2000 <2018 | 45.02.002 | m2 | Lijm en verf | Overig | 0.10045
4351 | detached houses | conventional | >2000 <2018 | 45.03.001 | m2 | Isolatie | Isolatie | 0.021818
4352 | detached houses | conventional | >2000 <2018 | 45.03.001 | m2 | Lijm en verf | Overig | 0.00024242
4353 | detached houses | conventional | >2000 <2018 | 45.03.012 | m2 | Hout | Hout | 3.0523
4354 | detached houses | conventional | >2000 <2018 | 47.03.004 | m1 | Kunststoffen | Overig | 0.14455
4355 | detached houses | conventional | >2000 <2018 | 47.03.009 | m1 | Aluminium | Metalen | 0.00094697
4356 | detached houses | conventional | >2000 <2018 | 47.03.009 | m1 | Kunststoffen | Overig | 0.00030303
4357 | detached houses | conventional | >2000 <2018 | 47.04.017 | m2 | Bitumen | Bitumen | 0.0675
4358 | detached houses | conventional | >2000 <2018 | 47.04.017 | m2 | Isolatie | Isolatie | 0.0061364
4359 | detached houses | conventional | >2000 <2018 | 47.04.017 | m2 | Kunststoffen | Overig | 0.039886
4360 | detached houses | conventional | >2000 <2018 | 47.04.021 | m2 | Bitumen | Bitumen | 0
4361 | detached houses | conventional | >2000 <2018 | 47.04.021 | m2 | Kunststoffen | Overig | 0
4362 | detached houses | conventional | >2000 <2018 | 47.04.021 | m2 | Lijm en verf | Overig | 0
4363 | detached houses | conventional | >2000 <2018 | 47.05.001 | m2 | Beton | Beton | 5.2691
4364 | detached houses | conventional | >2000 <2018 | 47.05.001 | m2 | Hout | Hout | 0.13549
4365 | detached houses | conventional | >2000 <2018 | 47.05.001 | m2 | Staal & IJzer | Metalen | 0.012545
4366 | detached houses | conventional | >2000 <2018 | 47.05.012 | m2 | Keramiek | Bouwkeramiek | 12.2945
4367 | detached houses | conventional | >2000 <2018 | 47.07.002 | m2 | Isolatie | Isolatie | 0.20625
4368 | detached houses | conventional | >2000 <2018 | 47.07.004 | m2 | Isolatie | Isolatie | 0.032705
4369 | detached houses | conventional | >2000 <2018 | 47.08.001 | m2 | Isolatie | Isolatie | 0.24795
4370 | detached houses | conventional | >2000 <2018 | 47.08.002 | m2 | Isolatie | Isolatie | 0.5424
4371 | detached houses | conventional | >2000 <2018 | 51.01.004 | p | Aluminium | Metalen | 0.049242
4372 | detached houses | conventional | >2000 <2018 | 51.01.004 | p | Koper | Metalen | 0.014962
4373 | detached houses | conventional | >2000 <2018 | 51.01.004 | p | Kunststoffen | Overig | 0.018939
4374 | detached houses | conventional | >2000 <2018 | 51.01.004 | p | Staal & IJzer | Metalen | 0.030303
4375 | detached houses | conventional | >2000 <2018 | 51.01.005 | p | Isolatie | Isolatie | 0
4376 | detached houses | conventional | >2000 <2018 | 51.01.005 | p | Koper | Metalen | 0
4377 | detached houses | conventional | >2000 <2018 | 51.01.005 | p | Kunststoffen | Overig | 0
4378 | detached houses | conventional | >2000 <2018 | 51.01.005 | p | Overige metalen | Metalen | 0
4379 | detached houses | conventional | >2000 <2018 | 51.01.005 | p | Staal & IJzer | Metalen | 0
4380 | detached houses | conventional | >2000 <2018 | 51.01.007 | p | Aluminium | Metalen | 0.084432
4381 | detached houses | conventional | >2000 <2018 | 51.01.007 | p | Isolatie | Isolatie | 0.047689
4382 | detached houses | conventional | >2000 <2018 | 51.01.007 | p | Koper | Metalen | 0.028902
4383 | detached houses | conventional | >2000 <2018 | 51.01.007 | p | Kunststoffen | Overig | 0.022727
4384 | detached houses | conventional | >2000 <2018 | 51.01.007 | p | Overige metalen | Metalen | 0.007197
4385 | detached houses | conventional | >2000 <2018 | 51.01.007 | p | Staal & IJzer | Metalen | 0.1458
4386 | detached houses | conventional | >2000 <2018 | 51.01.016 | p | Aluminium | Metalen | 0
4387 | detached houses | conventional | >2000 <2018 | 51.01.016 | p | Electronica | Metalen | 0
4388 | detached houses | conventional | >2000 <2018 | 51.01.016 | p | Isolatie | Isolatie | 0
4389 | detached houses | conventional | >2000 <2018 | 51.01.016 | p | Koper | Metalen | 0
4390 | detached houses | conventional | >2000 <2018 | 51.01.016 | p | Kunststoffen | Overig | 0
4391 | detached houses | conventional | >2000 <2018 | 51.01.016 | p | Overige metalen | Metalen | 0
4392 | detached houses | conventional | >2000 <2018 | 51.01.016 | p | Staal & IJzer | Metalen | 0
4393 | detached houses | conventional | >2000 <2018 | 52.03.001 | m2gbo | Kunststoffen | Overig | 0.0068447
4394 | detached houses | conventional | >2000 <2018 | 52.04.004 | m1 | Aluminium | Metalen | 0.0775
4395 | detached houses | conventional | >2000 <2018 | 52.04.004 | m1 | Hout | Hout | 0
4396 | detached houses | conventional | >2000 <2018 | 52.04.004 | m1 | Kunststoffen | Overig | 0.011742
4397 | detached houses | conventional | >2000 <2018 | 52.05.001 | m1 | Hout | Hout | 0
4398 | detached houses | conventional | >2000 <2018 | 52.05.001 | m1 | Kunststoffen | Overig | 0.029091
4399 | detached houses | conventional | >2000 <2018 | 53.01.001 | m2gbo | Hout | Hout | 0
4400 | detached houses | conventional | >2000 <2018 | 53.01.001 | m2gbo | Kunststoffen | Overig | 0.041068
4401 | detached houses | conventional | >2000 <2018 | 55.01.003 | m2gbo | Koper | Metalen | 0
4402 | detached houses | conventional | >2000 <2018 | 55.01.003 | m2gbo | Kunststoffen | Overig | 0
4403 | detached houses | conventional | >2000 <2018 | 55.01.003 | m2gbo | Staal & IJzer | Metalen | 0
4404 | detached houses | conventional | >2000 <2018 | 55.03.007 | m2gbo | Staal & IJzer | Metalen | 0
4405 | detached houses | conventional | >2000 <2018 | 56.01.002 | m2gbo | Kunststoffen | Overig | 0.027379
4406 | detached houses | conventional | >2000 <2018 | 56.01.002 | m2gbo | Overige metalen | Metalen | 0.034223
4407 | detached houses | conventional | >2000 <2018 | 56.01.002 | m2gbo | Staal & IJzer | Metalen | 0.027379
4408 | detached houses | conventional | >2000 <2018 | 56.02.001 | m2 gbo | Kunststoffen | Overig | 0
4409 | detached houses | conventional | >2000 <2018 | 56.02.001 | m2 gbo | Overige metalen | Metalen | 0
4410 | detached houses | conventional | >2000 <2018 | 56.02.001 | m2 gbo | Staal & IJzer | Metalen | 0
4411 | detached houses | conventional | >2000 <2018 | 56.02.004 | m2 gbo | Kunststoffen | Overig | 0.0068447
4412 | detached houses | conventional | >2000 <2018 | 56.02.004 | m2 gbo | Lijm en verf | Overig | 0.020534
4413 | detached houses | conventional | >2000 <2018 | 56.02.004 | m2 gbo | Overige metalen | Metalen | 0.013689
4414 | detached houses | conventional | >2000 <2018 | 56.02.004 | m2 gbo | Staal & IJzer | Metalen | 0.3833
4415 | detached houses | conventional | >2000 <2018 | 57.02.002 | m2gbo | Kunststoffen | Overig | 0
4416 | detached houses | conventional | >2000 <2018 | 57.02.002 | m2gbo | Staal & IJzer | Metalen | 0
4417 | detached houses | conventional | >2000 <2018 | 57.02.016 | m2gbo | Kunststoffen | Overig | 0
4418 | detached houses | conventional | >2000 <2018 | 57.02.024 | m2gbo | Aluminium | Metalen | 0
4419 | detached houses | conventional | >2000 <2018 | 57.02.024 | m2gbo | Kunststoffen | Overig | 0
4420 | detached houses | conventional | >2000 <2018 | 57.02.027 | m2gbo | Staal & IJzer | Metalen | 0.13005
4421 | detached houses | conventional | >2000 <2018 | 57.02.028 | m2gbo | Koper | Metalen | 0
4422 | detached houses | conventional | >2000 <2018 | 57.02.028 | m2gbo | Kunststoffen | Overig | 0.013689
4423 | detached houses | conventional | >2000 <2018 | 57.02.029 | m2gbo | Koper | Metalen | 0
4424 | detached houses | conventional | >2000 <2018 | 57.02.029 | m2gbo | Kunststoffen | Overig | 0
4425 | detached houses | conventional | >2000 <2018 | 57.02.029 | m2gbo | Staal & IJzer | Metalen | 0
4426 | detached houses | conventional | >2000 <2018 | 61.01.001 | m2gbo | Koper | Metalen | 0.095826
4427 | detached houses | conventional | >2000 <2018 | 61.01.001 | m2gbo | Kunststoffen | Overig | 0.082136
4428 | detached houses | conventional | >2000 <2018 | 61.02.00005 | m2 | Aluminium | Metalen | 0
4429 | detached houses | conventional | >2000 <2018 | 61.02.00005 | m2 | Electronica | Metalen | 0
4430 | detached houses | conventional | >2000 <2018 | 61.02.00005 | m2 | Hout | Hout | 0
4431 | detached houses | conventional | >2000 <2018 | 61.02.00005 | m2 | Koper | Metalen | 0
4432 | detached houses | conventional | >2000 <2018 | 61.02.00005 | m2 | Kunststoffen | Overig | 0
4433 | detached houses | conventional | >2000 <2018 | 61.02.00005 | m2 | Staal & IJzer | Metalen | 0
4434 | detached houses | conventional | >2000 <2018 | 61.02.00007 | m2 | Aluminium | Metalen | 0
4435 | detached houses | conventional | >2000 <2018 | 61.02.00007 | m2 | Electronica | Metalen | 0
4436 | detached houses | conventional | >2000 <2018 | 61.02.00007 | m2 | Hout | Hout | 0
4437 | detached houses | conventional | >2000 <2018 | 61.02.00007 | m2 | Koper | Metalen | 0
4438 | detached houses | conventional | >2000 <2018 | 61.02.00007 | m2 | Kunststoffen | Overig | 0
4439 | detached houses | conventional | >2000 <2018 | 61.02.00007 | m2 | Staal & IJzer | Metalen | 0
4440 | detached houses | conventional | >2000 <2018 | 61.03.002 | m2gbo | Koper | Metalen | 0.11636
4441 | detached houses | conventional | >2000 <2018 | 73.01.001 | m1 | Hout | Hout | 0.33818
4442 | detached houses | conventional | >2000 <2018 | 73.01.001 | m1 | Lijm en verf | Overig | 0.0032727
4443 | detached houses | conventional | >2000 <2018 | 73.02.003 | m1 | Hout | Hout | 0.080091
4444 | detached houses | conventional | >2000 <2018 | 73.02.003 | m1 | Staal & IJzer | Metalen | 0.036909
4445 | detached houses | conventional | >2000 <2018 | 74.01.001 | p | Keramiek | Bouwkeramiek | 0.15152
4446 | detached houses | conventional | >2000 <2018 | 74.01.001 | p | Kunststoffen | Overig | 0.05303
4447 | detached houses | conventional | >2000 <2018 | 74.02.001 | p | Keramiek | Bouwkeramiek | 0.098485
4448 | detached houses | conventional | >2000 <2018 | 74.03.002 | p | Gips | Bouwkeramiek | 0.095455
4449 | detached houses | conventional | >2000 <2018 | 74.03.002 | p | Keramiek | Bouwkeramiek | 0.050606
4450 | detached houses | conventional | >2000 <2018 | 74.03.002 | p | Staal & IJzer | Metalen | 0.0037879
4451 | distributiecentrum | conventional | 2019 | 11.01.001 | m3 | Zand | Other | 15.3864
4452 | distributiecentrum | conventional | 2019 | 11.01.015 | m3 | Isolatie | Isolatie | 2.458
4453 | distributiecentrum | conventional | 2019 | 13.01.006 | m2 | Kunststoffen | Overig | 0.19711
4454 | distributiecentrum | conventional | 2019 | 13.02.00009 | m2 | Beton | Beton | 632.7663
4455 | distributiecentrum | conventional | 2019 | 13.02.00009 | m2 | Staal & IJzer | Metalen | 22.0122
4456 | distributiecentrum | conventional | 2019 | 16.01.00012 | m1 | Beton | Beton | 41.0625
4457 | distributiecentrum | conventional | 2019 | 16.01.00012 | m1 | Isolatie | Isolatie | 0.37504
4458 | distributiecentrum | conventional | 2019 | 16.01.00012 | m1 | Staal & IJzer | Metalen | 1.4281
4459 | distributiecentrum | conventional | 2019 | 17.01.001 | m1 | Beton | Beton | 0
4460 | distributiecentrum | conventional | 2019 | 17.01.001 | m1 | Hout | Hout | 0
4461 | distributiecentrum | conventional | 2019 | 17.01.001 | m1 | Staal & IJzer | Metalen | 0
4462 | distributiecentrum | conventional | 2019 | 17.01.012 | m1 | Beton | Beton | 62.6035
4463 | distributiecentrum | conventional | 2019 | 17.01.012 | m1 | Staal & IJzer | Metalen | 2.1733
4464 | distributiecentrum | conventional | 2019 | 21.01.011 | m2 | Kalkzandsteen | Bouwkeramiek | 0
4465 | distributiecentrum | conventional | 2019 | 21.01.011 | m2 | Mortel | Bouwkeramiek | 0
4466 | distributiecentrum | conventional | 2019 | 21.01.012 | m2 | Kalkzandsteen | Bouwkeramiek | 4.7337
4467 | distributiecentrum | conventional | 2019 | 21.01.012 | m2 | Mortel | Bouwkeramiek | 0.037869
4468 | distributiecentrum | conventional | 2019 | 21.01.019 | m2 | Baksteen | Bouwkeramiek | 0
4469 | distributiecentrum | conventional | 2019 | 21.01.019 | m2 | Mortel | Bouwkeramiek | 0
4470 | distributiecentrum | conventional | 2019 | 21.02.001 | m2 | Gips | Bouwkeramiek | 0.20312
4471 | distributiecentrum | conventional | 2019 | 21.02.001 | m2 | Hout | Hout | 0.26698
4472 | distributiecentrum | conventional | 2019 | 21.02.001 | m2 | Isolatie | Isolatie | 0.0038999
4473 | distributiecentrum | conventional | 2019 | 21.02.001 | m2 | Kunststoffen | Overig | 0.0047124
4474 | distributiecentrum | conventional | 2019 | 22.01.005 | m2 | Aluminium | Metalen | 0.00021246
4475 | distributiecentrum | conventional | 2019 | 22.01.005 | m2 | Gips | Bouwkeramiek | 0.075247
4476 | distributiecentrum | conventional | 2019 | 22.01.005 | m2 | Isolatie | Isolatie | 0.0024787
4477 | distributiecentrum | conventional | 2019 | 22.01.005 | m2 | Staal & IJzer | Metalen | 0.0059489
4478 | distributiecentrum | conventional | 2019 | 22.03.021 | m2 | Beton | Beton | 1.56
4479 | distributiecentrum | conventional | 2019 | 22.03.021 | m2 | Staal & IJzer | Metalen | 0.077998
4480 | distributiecentrum | conventional | 2019 | 22.03.024 | m2 | Baksteen | Bouwkeramiek | 0
4481 | distributiecentrum | conventional | 2019 | 22.03.024 | m2 | Mortel | Bouwkeramiek | 0
4482 | distributiecentrum | conventional | 2019 | 23.01.023 | m2 | Beton | Beton | 18.0422
4483 | distributiecentrum | conventional | 2019 | 23.01.023 | m2 | Staal & IJzer | Metalen | 0.6277
4484 | distributiecentrum | conventional | 2019 | 23.01.041 | m2 | Beton | Beton | 9.0211
4485 | distributiecentrum | conventional | 2019 | 23.01.041 | m2 | Staal & IJzer | Metalen | 0.31385
4486 | distributiecentrum | conventional | 2019 | 24.01.004 | stuks | Hout | Hout | 0.030419
4487 | distributiecentrum | conventional | 2019 | 24.01.004 | stuks | Staal & IJzer | Metalen | 0.058064
4488 | distributiecentrum | conventional | 2019 | 27.01.007 | m2 | Hout | Hout | 10.5782
4489 | distributiecentrum | conventional | 2019 | 27.01.007 | m2 | Staal & IJzer | Metalen | 10.5782
4490 | distributiecentrum | conventional | 2019 | 28.01.029 | m2 | Baksteen | Bouwkeramiek | 0
4491 | distributiecentrum | conventional | 2019 | 28.01.029 | m2 | Mortel | Bouwkeramiek | 0
4492 | distributiecentrum | conventional | 2019 | 28.02.017 | m1 | Hout | Hout | 2.5646
4493 | distributiecentrum | conventional | 2019 | 28.05.020 | m1 | Hout | Hout | 0.82927
4494 | distributiecentrum | conventional | 2019 | 28.06.001 | kg | Staal & IJzer | Metalen | 39.9583
4495 | distributiecentrum | conventional | 2019 | 31.01.001 | stuks | Hout | Hout | 0.0044493
4496 | distributiecentrum | conventional | 2019 | 31.01.001 | stuks | Lijm en verf | Overig | 0.00013928
4497 | distributiecentrum | conventional | 2019 | 31.02.012 | m2 | Aluminium | Metalen | 0.0078989
4498 | distributiecentrum | conventional | 2019 | 31.02.012 | m2 | Kunststoffen | Overig | 0.00074903
4499 | distributiecentrum | conventional | 2019 | 31.02.012 | m2 | Lijm en verf | Overig | 0.0011916
4500 | distributiecentrum | conventional | 2019 | 31.02.015 | m2 | Kunststoffen | Overig | 0.0079669
4501 | distributiecentrum | conventional | 2019 | 31.02.015 | m2 | Staal & IJzer | Metalen | 0.004375
4502 | distributiecentrum | conventional | 2019 | 31.02.016 | m2 | Hout | Hout | 0.0084776
4503 | distributiecentrum | conventional | 2019 | 31.02.016 | m2 | Kunststoffen | Overig | 0.00032344
4504 | distributiecentrum | conventional | 2019 | 31.02.016 | m2 | Lijm en verf | Overig | 0.00052772
4505 | distributiecentrum | conventional | 2019 | 31.04.010 | m2 | Aluminium | Metalen | 0.0088505
4506 | distributiecentrum | conventional | 2019 | 31.04.010 | m2 | Kunststoffen | Overig | 0.0004917
4507 | distributiecentrum | conventional | 2019 | 31.04.010 | m2 | Lijm en verf | Overig | 0.00092506
4508 | distributiecentrum | conventional | 2019 | 31.05.003 | m2 | Aluminium | Metalen | 0.087246
4509 | distributiecentrum | conventional | 2019 | 31.05.003 | m2 | Isolatie | Isolatie | 0.12925
4510 | distributiecentrum | conventional | 2019 | 31.05.003 | m2 | Kunststoffen | Overig | 0.077552
4511 | distributiecentrum | conventional | 2019 | 31.05.003 | m2 | Overige metalen | Metalen | 0.046855
4512 | distributiecentrum | conventional | 2019 | 31.05.003 | m2 | Staal & IJzer | Metalen | 0.32152
4513 | distributiecentrum | conventional | 2019 | 31.07.001 | m2 | Glas | Glas | 0
4514 | distributiecentrum | conventional | 2019 | 31.07.001 | m2 | Kunststoffen | Overig | 0
4515 | distributiecentrum | conventional | 2019 | 31.07.001 | m2 | Lijm en verf | Overig | 0
4516 | distributiecentrum | conventional | 2019 | 31.07.003 | m2 | Glas | Glas | 0.097697
4517 | distributiecentrum | conventional | 2019 | 31.07.003 | m2 | Kunststoffen | Overig | 0.0022737
4518 | distributiecentrum | conventional | 2019 | 31.07.003 | m2 | Lijm en verf | Overig | 0.0009592
4519 | distributiecentrum | conventional | 2019 | 31.07.003 | m2 | Staal & IJzer | Metalen | 0.0044408
4520 | distributiecentrum | conventional | 2019 | 31.09.003 | m1 | Mortel | Bouwkeramiek | 0.0085742
4521 | distributiecentrum | conventional | 2019 | 31.09.003 | m1 | Steen | Bouwkeramiek | 0.013232
4522 | distributiecentrum | conventional | 2019 | 31.09.004 | m1 | Hout | Hout | 0
4523 | distributiecentrum | conventional | 2019 | 31.09.004 | m1 | Kunststoffen | Overig | 0
4524 | distributiecentrum | conventional | 2019 | 31.11.002 | m1 | Kunststoffen | Overig | 0.0019314
4525 | distributiecentrum | conventional | 2019 | 31.11.009 | m1 | Kunststoffen | Overig | 0.00085891
4526 | distributiecentrum | conventional | 2019 | 31.11.009 | m1 | Overige metalen | Metalen | 0.0069409
4527 | distributiecentrum | conventional | 2019 | 31.12.001 | m1 | Beton | Beton | 0.020725
4528 | distributiecentrum | conventional | 2019 | 31.12.001 | m1 | Mortel | Bouwkeramiek | 0.0097386
4529 | distributiecentrum | conventional | 2019 | 31.12.005 | m1 | Aluminium | Metalen | 0.0011468
4530 | distributiecentrum | conventional | 2019 | 31.12.005 | m1 | Overige metalen | Metalen | 3.5285e-05
4531 | distributiecentrum | conventional | 2019 | 32.01.002 | m2 | Hout | Hout | 0
4532 | distributiecentrum | conventional | 2019 | 32.01.002 | m2 | Lijm en verf | Overig | 0
4533 | distributiecentrum | conventional | 2019 | 32.02.001 | m2 | Aluminium | Metalen | 0
4534 | distributiecentrum | conventional | 2019 | 32.02.001 | m2 | Hout | Hout | 0
4535 | distributiecentrum | conventional | 2019 | 32.02.001 | m2 | Lijm en verf | Overig | 0
4536 | distributiecentrum | conventional | 2019 | 32.02.001 | m2 | Staal & IJzer | Metalen | 0
4537 | distributiecentrum | conventional | 2019 | 32.03.001 | m2 | Glas | Glas | 0.033104
4538 | distributiecentrum | conventional | 2019 | 32.03.001 | m2 | Kunststoffen | Overig | 0.0012579
4539 | distributiecentrum | conventional | 2019 | 32.03.001 | m2 | Lijm en verf | Overig | 0.00039724
4540 | distributiecentrum | conventional | 2019 | 32.05.002 | m1 | Mortel | Bouwkeramiek | 0.0010492
4541 | distributiecentrum | conventional | 2019 | 32.05.002 | m1 | Steen | Bouwkeramiek | 0.0016192
4542 | distributiecentrum | conventional | 2019 | 34.01.006 | m1 | Lijm en verf | Overig | 0
4543 | distributiecentrum | conventional | 2019 | 34.01.006 | m1 | Staal & IJzer | Metalen | 0
4544 | distributiecentrum | conventional | 2019 | 34.02.007 | m1 | Staal & IJzer | Metalen | 0
4545 | distributiecentrum | conventional | 2019 | 37.01.002 | stuks | Aluminium | Metalen | 0.00010028
4546 | distributiecentrum | conventional | 2019 | 37.01.002 | stuks | Hout | Hout | 0.00021542
4547 | distributiecentrum | conventional | 2019 | 37.01.002 | stuks | Kunststoffen | Overig | 0.00048238
4548 | distributiecentrum | conventional | 2019 | 37.01.002 | stuks | Lijm en verf | Overig | 7.4284e-06
4549 | distributiecentrum | conventional | 2019 | 37.01.002 | stuks | Staal & IJzer | Metalen | 0.00040485
4550 | distributiecentrum | conventional | 2019 | 37.01.003 | stuks | Aluminium | Metalen | 0
4551 | distributiecentrum | conventional | 2019 | 37.01.003 | stuks | Hout | Hout | 0
4552 | distributiecentrum | conventional | 2019 | 37.01.003 | stuks | Lijm en verf | Overig | 0
4553 | distributiecentrum | conventional | 2019 | 37.01.003 | stuks | Staal & IJzer | Metalen | 0
4554 | distributiecentrum | conventional | 2019 | 41.01.011 | m2 | Baksteen | Bouwkeramiek | 3.3149
4555 | distributiecentrum | conventional | 2019 | 41.01.011 | m2 | Mortel | Bouwkeramiek | 1.365
4556 | distributiecentrum | conventional | 2019 | 41.02.043 | m2 | Isolatie | Isolatie | 6.4995
4557 | distributiecentrum | conventional | 2019 | 41.02.043 | m2 | Lijm en verf | Overig | 0.10071
4558 | distributiecentrum | conventional | 2019 | 41.02.043 | m2 | Staal & IJzer | Metalen | 2.6958
4559 | distributiecentrum | conventional | 2019 | 41.04.001 | m2 | Isolatie | Isolatie | 0.050586
4560 | distributiecentrum | conventional | 2019 | 41.04.002 | m2 | Isolatie | Isolatie | 0.11331
4561 | distributiecentrum | conventional | 2019 | 42.01.009 | m1 | Hout | Hout | 0.0068991
4562 | distributiecentrum | conventional | 2019 | 42.01.009 | m1 | Lijm en verf | Overig | 0.00016426
4563 | distributiecentrum | conventional | 2019 | 42.02.001 | m2 | Gips | Bouwkeramiek | 0.19014
4564 | distributiecentrum | conventional | 2019 | 42.02.001 | m2 | Lijm en verf | Overig | 0.01025
4565 | distributiecentrum | conventional | 2019 | 42.02.004 | m2 | Keramiek | Bouwkeramiek | 0.043734
4566 | distributiecentrum | conventional | 2019 | 42.02.004 | m2 | Lijm en verf | Overig | 0.010976
4567 | distributiecentrum | conventional | 2019 | 42.02.004 | m2 | Mortel | Bouwkeramiek | 0.0021354
4568 | distributiecentrum | conventional | 2019 | 43.01.001 | m2 | Beton | Beton | 2.2604
4569 | distributiecentrum | conventional | 2019 | 43.02.007 | m2 | Glas | Glas | 0.00043167
4570 | distributiecentrum | conventional | 2019 | 43.02.007 | m2 | Keramiek | Bouwkeramiek | 0.037699
4571 | distributiecentrum | conventional | 2019 | 43.02.007 | m2 | Lijm en verf | Overig | 0.0054473
4572 | distributiecentrum | conventional | 2019 | 43.03.007 | m2 | Isolatie | Isolatie | 0.058818
4573 | distributiecentrum | conventional | 2019 | 45.02.015 | m2 | Isolatie | Isolatie | 0
4574 | distributiecentrum | conventional | 2019 | 45.02.015 | m2 | Lijm en verf | Overig | 0
4575 | distributiecentrum | conventional | 2019 | 45.02.015 | m2 | Staal & IJzer | Metalen | 0
4576 | distributiecentrum | conventional | 2019 | 45.03.001 | m2 | Isolatie | Isolatie | 0.042225
4577 | distributiecentrum | conventional | 2019 | 45.03.001 | m2 | Lijm en verf | Overig | 0.00046917
4578 | distributiecentrum | conventional | 2019 | 47.01.001 | m1 | Hout | Hout | 0.067443
4579 | distributiecentrum | conventional | 2019 | 47.01.001 | m1 | Isolatie | Isolatie | 0.0070375
4580 | distributiecentrum | conventional | 2019 | 47.01.001 | m1 | Lijm en verf | Overig | 0.00011729
4581 | distributiecentrum | conventional | 2019 | 47.04.012 | m2 | Staal & IJzer | Metalen | 6.8277
4582 | distributiecentrum | conventional | 2019 | 47.04.021 | m2 | Bitumen | Bitumen | 0
4583 | distributiecentrum | conventional | 2019 | 47.04.021 | m2 | Kunststoffen | Overig | 0
4584 | distributiecentrum | conventional | 2019 | 47.04.021 | m2 | Lijm en verf | Overig | 0
4585 | distributiecentrum | conventional | 2019 | 47.07.002 | m2 | Isolatie | Isolatie | 15.7544
4586 | distributiecentrum | conventional | 2019 | 47.07.004 | m2 | Isolatie | Isolatie | 2.4982
4587 | distributiecentrum | conventional | 2019 | 51.03.001 | m2gbo | Aluminium | Metalen | 0.00059159
4588 | distributiecentrum | conventional | 2019 | 51.03.001 | m2gbo | Isolatie | Isolatie | 0.00059159
4589 | distributiecentrum | conventional | 2019 | 51.03.001 | m2gbo | Koper | Metalen | 0
4590 | distributiecentrum | conventional | 2019 | 51.03.001 | m2gbo | Kunststoffen | Overig | 0.0023663
4591 | distributiecentrum | conventional | 2019 | 51.03.001 | m2gbo | Staal & IJzer | Metalen | 0.30999
4592 | distributiecentrum | conventional | 2019 | 51.03.003 | m2gbo | Aluminium | Metalen | 0
4593 | distributiecentrum | conventional | 2019 | 51.03.003 | m2gbo | Electronica | Metalen | 0
4594 | distributiecentrum | conventional | 2019 | 51.03.003 | m2gbo | Isolatie | Isolatie | 0
4595 | distributiecentrum | conventional | 2019 | 51.03.003 | m2gbo | Kunststoffen | Overig | 0
4596 | distributiecentrum | conventional | 2019 | 51.03.003 | m2gbo | Staal & IJzer | Metalen | 0
4597 | distributiecentrum | conventional | 2019 | 52.03.001 | m2gbo | Kunststoffen | Overig | 0.0098598
4598 | distributiecentrum | conventional | 2019 | 52.05.001 | m1 | Hout | Hout | 0
4599 | distributiecentrum | conventional | 2019 | 52.05.001 | m1 | Kunststoffen | Overig | 0.0011885
4600 | distributiecentrum | conventional | 2019 | 53.01.009 | m2gbo | Koper | Metalen | 0.059159
4601 | distributiecentrum | conventional | 2019 | 53.01.009 | m2gbo | Kunststoffen | Overig | 0.039439
4602 | distributiecentrum | conventional | 2019 | 54.01.006 | m2gbo | Koper | Metalen | 0
4603 | distributiecentrum | conventional | 2019 | 55.01.003 | m2gbo | Koper | Metalen | 0.039439
4604 | distributiecentrum | conventional | 2019 | 55.01.003 | m2gbo | Kunststoffen | Overig | 0.10846
4605 | distributiecentrum | conventional | 2019 | 55.01.003 | m2gbo | Staal & IJzer | Metalen | 1.5381
4606 | distributiecentrum | conventional | 2019 | 55.03.002 | m2gbo | Kunststoffen | Overig | 0
4607 | distributiecentrum | conventional | 2019 | 55.03.002 | m2gbo | Staal & IJzer | Metalen | 0.28593
4608 | distributiecentrum | conventional | 2019 | 56.01.002 | m2gbo | Kunststoffen | Overig | 0.0023663
4609 | distributiecentrum | conventional | 2019 | 56.01.002 | m2gbo | Overige metalen | Metalen | 0.0029579
4610 | distributiecentrum | conventional | 2019 | 56.01.002 | m2gbo | Staal & IJzer | Metalen | 0.0023663
4611 | distributiecentrum | conventional | 2019 | 56.02.001 | m2gbo | Kunststoffen | Overig | 0.01479
4612 | distributiecentrum | conventional | 2019 | 56.02.001 | m2gbo | Overige metalen | Metalen | 0
4613 | distributiecentrum | conventional | 2019 | 56.02.001 | m2gbo | Staal & IJzer | Metalen | 0.0023663
4614 | distributiecentrum | conventional | 2019 | 56.02.004 | m2gbo | Kunststoffen | Overig | 0
4615 | distributiecentrum | conventional | 2019 | 56.02.004 | m2gbo | Lijm en verf | Overig | 0
4616 | distributiecentrum | conventional | 2019 | 56.02.004 | m2gbo | Overige metalen | Metalen | 0
4617 | distributiecentrum | conventional | 2019 | 56.02.004 | m2gbo | Staal & IJzer | Metalen | 0
4618 | distributiecentrum | conventional | 2019 | 57.02.002 | m2gbo | Kunststoffen | Overig | 0
4619 | distributiecentrum | conventional | 2019 | 57.02.002 | m2gbo | Staal & IJzer | Metalen | 0.37467
4620 | distributiecentrum | conventional | 2019 | 57.02.020 | m2gbo | Isolatie | Isolatie | 0.039439
4621 | distributiecentrum | conventional | 2019 | 57.02.020 | m2gbo | Koper | Metalen | 0.069019
4622 | distributiecentrum | conventional | 2019 | 57.02.020 | m2gbo | Kunststoffen | Overig | 0.069019
4623 | distributiecentrum | conventional | 2019 | 57.02.020 | m2gbo | Staal & IJzer | Metalen | 1.1437
4624 | distributiecentrum | conventional | 2019 | 57.02.024 | m2gbo | Aluminium | Metalen | 0.01972
4625 | distributiecentrum | conventional | 2019 | 57.02.024 | m2gbo | Kunststoffen | Overig | 0.0098598
4626 | distributiecentrum | conventional | 2019 | 57.02.029 | m2gbo | Koper | Metalen | 0.0098598
4627 | distributiecentrum | conventional | 2019 | 57.02.029 | m2gbo | Kunststoffen | Overig | 0.098598
4628 | distributiecentrum | conventional | 2019 | 57.02.029 | m2gbo | Staal & IJzer | Metalen | 0.10846
4629 | distributiecentrum | conventional | 2019 | 61.01.001 | m2gbo | Koper | Metalen | 0.13804
4630 | distributiecentrum | conventional | 2019 | 61.01.001 | m2gbo | Kunststoffen | Overig | 0.11832
4631 | distributiecentrum | conventional | 2019 | 61.02.00007 | m2 | Aluminium | Metalen | 0.35418
4632 | distributiecentrum | conventional | 2019 | 61.02.00007 | m2 | Electronica | Metalen | 7.9251
4633 | distributiecentrum | conventional | 2019 | 61.02.00007 | m2 | Hout | Hout | 0.21493
4634 | distributiecentrum | conventional | 2019 | 61.02.00007 | m2 | Koper | Metalen | 0.024217
4635 | distributiecentrum | conventional | 2019 | 61.02.00007 | m2 | Kunststoffen | Overig | 0.027244
4636 | distributiecentrum | conventional | 2019 | 61.02.00007 | m2 | Staal & IJzer | Metalen | 0.10595
4637 | distributiecentrum | conventional | 2019 | 63.01.002 | m2gbo | Electronica | Metalen | 0.05
4638 | distributiecentrum | conventional | 2019 | 66.01.001 | stuks | Staal & IJzer | Metalen | 0.027933
4639 | distributiecentrum | conventional | 2019 | 66.02.001 | stuks | Overige metalen | Metalen | 0.0002528
4640 | distributiecentrum | conventional | 2019 | 66.02.001 | stuks | Staal & IJzer | Metalen | 0.037422
4641 | distributiecentrum | conventional | 2019 | 73.01.002 | m1 | Hout | Hout | 0.0048136
4642 | distributiecentrum | conventional | 2019 | 73.01.002 | m1 | Lijm en verf | Overig | 0.00060031
4643 | distributiecentrum | conventional | 2019 | 73.02.002 | m1 | Hout | Hout | 0.00080059
4644 | distributiecentrum | conventional | 2019 | 73.02.002 | m1 | Kunststoffen | Overig | 0.00010446
4645 | distributiecentrum | conventional | 2019 | 74.01.001 | stuks | Keramiek | Bouwkeramiek | 0.02
4646 | distributiecentrum | conventional | 2019 | 74.01.001 | stuks | Kunststoffen | Overig | 0.007
4647 | distributiecentrum | conventional | 2019 | 74.02.001 | stuks | Keramiek | Bouwkeramiek | 0.013
4648 | distributiecentrum | conventional | <1945 | 11.01.001 | m3 | Zand | Other | 15.3864
4649 | distributiecentrum | conventional | <1945 | 11.01.015 | m3 | Isolatie | Isolatie | 0
4650 | distributiecentrum | conventional | <1945 | 13.01.006 | m2 | Kunststoffen | Overig | 0
4651 | distributiecentrum | conventional | <1945 | 13.02.00009 | m2 | Beton | Beton | 632.7663
4652 | distributiecentrum | conventional | <1945 | 13.02.00009 | m2 | Staal & IJzer | Metalen | 22.0122
4653 | distributiecentrum | conventional | <1945 | 16.01.00012 | m1 | Beton | Beton | 41.0625
4654 | distributiecentrum | conventional | <1945 | 16.01.00012 | m1 | Isolatie | Isolatie | 0.37504
4655 | distributiecentrum | conventional | <1945 | 16.01.00012 | m1 | Staal & IJzer | Metalen | 1.4281
4656 | distributiecentrum | conventional | <1945 | 17.01.001 | m1 | Beton | Beton | 63.469
4657 | distributiecentrum | conventional | <1945 | 17.01.001 | m1 | Hout | Hout | 76.6917
4658 | distributiecentrum | conventional | <1945 | 17.01.001 | m1 | Staal & IJzer | Metalen | 12.6938
4659 | distributiecentrum | conventional | <1945 | 17.01.012 | m1 | Beton | Beton | 0
4660 | distributiecentrum | conventional | <1945 | 17.01.012 | m1 | Staal & IJzer | Metalen | 0
4661 | distributiecentrum | conventional | <1945 | 21.01.011 | m2 | Kalkzandsteen | Bouwkeramiek | 1.6213
4662 | distributiecentrum | conventional | <1945 | 21.01.011 | m2 | Mortel | Bouwkeramiek | 0.012394
4663 | distributiecentrum | conventional | <1945 | 21.01.012 | m2 | Kalkzandsteen | Bouwkeramiek | 1.3943
4664 | distributiecentrum | conventional | <1945 | 21.01.012 | m2 | Mortel | Bouwkeramiek | 0.011154
4665 | distributiecentrum | conventional | <1945 | 21.01.019 | m2 | Baksteen | Bouwkeramiek | 4.1436
4666 | distributiecentrum | conventional | <1945 | 21.01.019 | m2 | Mortel | Bouwkeramiek | 1.7062
4667 | distributiecentrum | conventional | <1945 | 21.02.001 | m2 | Gips | Bouwkeramiek | 0.20312
4668 | distributiecentrum | conventional | <1945 | 21.02.001 | m2 | Hout | Hout | 0.26698
4669 | distributiecentrum | conventional | <1945 | 21.02.001 | m2 | Isolatie | Isolatie | 0.0038999
4670 | distributiecentrum | conventional | <1945 | 21.02.001 | m2 | Kunststoffen | Overig | 0.0047124
4671 | distributiecentrum | conventional | <1945 | 22.01.005 | m2 | Aluminium | Metalen | 0
4672 | distributiecentrum | conventional | <1945 | 22.01.005 | m2 | Gips | Bouwkeramiek | 0
4673 | distributiecentrum | conventional | <1945 | 22.01.005 | m2 | Isolatie | Isolatie | 0
4674 | distributiecentrum | conventional | <1945 | 22.01.005 | m2 | Staal & IJzer | Metalen | 0
4675 | distributiecentrum | conventional | <1945 | 22.03.021 | m2 | Beton | Beton | 0
4676 | distributiecentrum | conventional | <1945 | 22.03.021 | m2 | Staal & IJzer | Metalen | 0
4677 | distributiecentrum | conventional | <1945 | 22.03.024 | m2 | Baksteen | Bouwkeramiek | 2.2574
4678 | distributiecentrum | conventional | <1945 | 22.03.024 | m2 | Mortel | Bouwkeramiek | 0.92952
4679 | distributiecentrum | conventional | <1945 | 23.01.023 | m2 | Beton | Beton | 18.0422
4680 | distributiecentrum | conventional | <1945 | 23.01.023 | m2 | Staal & IJzer | Metalen | 0.6277
4681 | distributiecentrum | conventional | <1945 | 23.01.041 | m2 | Beton | Beton | 9.0211
4682 | distributiecentrum | conventional | <1945 | 23.01.041 | m2 | Staal & IJzer | Metalen | 0.31385
4683 | distributiecentrum | conventional | <1945 | 24.01.004 | stuks | Hout | Hout | 0.030419
4684 | distributiecentrum | conventional | <1945 | 24.01.004 | stuks | Staal & IJzer | Metalen | 0.058064
4685 | distributiecentrum | conventional | <1945 | 27.01.007 | m2 | Hout | Hout | 10.5782
4686 | distributiecentrum | conventional | <1945 | 27.01.007 | m2 | Staal & IJzer | Metalen | 10.5782
4687 | distributiecentrum | conventional | <1945 | 28.01.029 | m2 | Baksteen | Bouwkeramiek | 0.74778
4688 | distributiecentrum | conventional | <1945 | 28.01.029 | m2 | Mortel | Bouwkeramiek | 0.30791
4689 | distributiecentrum | conventional | <1945 | 28.02.017 | m1 | Hout | Hout | 5.1292
4690 | distributiecentrum | conventional | <1945 | 28.05.020 | m1 | Hout | Hout | 1.6585
4691 | distributiecentrum | conventional | <1945 | 28.06.001 | kg | Staal & IJzer | Metalen | 39.9583
4692 | distributiecentrum | conventional | <1945 | 31.01.001 | stuks | Hout | Hout | 0.0044493
4693 | distributiecentrum | conventional | <1945 | 31.01.001 | stuks | Lijm en verf | Overig | 0.00013928
4694 | distributiecentrum | conventional | <1945 | 31.02.012 | m2 | Aluminium | Metalen | 0
4695 | distributiecentrum | conventional | <1945 | 31.02.012 | m2 | Kunststoffen | Overig | 0
4696 | distributiecentrum | conventional | <1945 | 31.02.012 | m2 | Lijm en verf | Overig | 0
4697 | distributiecentrum | conventional | <1945 | 31.02.015 | m2 | Kunststoffen | Overig | 0
4698 | distributiecentrum | conventional | <1945 | 31.02.015 | m2 | Staal & IJzer | Metalen | 0
4699 | distributiecentrum | conventional | <1945 | 31.02.016 | m2 | Hout | Hout | 0.025433
4700 | distributiecentrum | conventional | <1945 | 31.02.016 | m2 | Kunststoffen | Overig | 0.00097033
4701 | distributiecentrum | conventional | <1945 | 31.02.016 | m2 | Lijm en verf | Overig | 0.0015832
4702 | distributiecentrum | conventional | <1945 | 31.04.010 | m2 | Aluminium | Metalen | 0.0088505
4703 | distributiecentrum | conventional | <1945 | 31.04.010 | m2 | Kunststoffen | Overig | 0.0004917
4704 | distributiecentrum | conventional | <1945 | 31.04.010 | m2 | Lijm en verf | Overig | 0.00092506
4705 | distributiecentrum | conventional | <1945 | 31.05.003 | m2 | Aluminium | Metalen | 0.087246
4706 | distributiecentrum | conventional | <1945 | 31.05.003 | m2 | Isolatie | Isolatie | 0.12925
4707 | distributiecentrum | conventional | <1945 | 31.05.003 | m2 | Kunststoffen | Overig | 0.077552
4708 | distributiecentrum | conventional | <1945 | 31.05.003 | m2 | Overige metalen | Metalen | 0.046855
4709 | distributiecentrum | conventional | <1945 | 31.05.003 | m2 | Staal & IJzer | Metalen | 0.32152
4710 | distributiecentrum | conventional | <1945 | 31.07.001 | m2 | Glas | Glas | 0.053289
4711 | distributiecentrum | conventional | <1945 | 31.07.001 | m2 | Kunststoffen | Overig | 0.00135
4712 | distributiecentrum | conventional | <1945 | 31.07.001 | m2 | Lijm en verf | Overig | 0.00042631
4713 | distributiecentrum | conventional | <1945 | 31.07.003 | m2 | Glas | Glas | 0
4714 | distributiecentrum | conventional | <1945 | 31.07.003 | m2 | Kunststoffen | Overig | 0
4715 | distributiecentrum | conventional | <1945 | 31.07.003 | m2 | Lijm en verf | Overig | 0
4716 | distributiecentrum | conventional | <1945 | 31.07.003 | m2 | Staal & IJzer | Metalen | 0
4717 | distributiecentrum | conventional | <1945 | 31.09.003 | m1 | Mortel | Bouwkeramiek | 0
4718 | distributiecentrum | conventional | <1945 | 31.09.003 | m1 | Steen | Bouwkeramiek | 0
4719 | distributiecentrum | conventional | <1945 | 31.09.004 | m1 | Hout | Hout | 0.0027787
4720 | distributiecentrum | conventional | <1945 | 31.09.004 | m1 | Kunststoffen | Overig | 0.00031756
4721 | distributiecentrum | conventional | <1945 | 31.11.002 | m1 | Kunststoffen | Overig | 0
4722 | distributiecentrum | conventional | <1945 | 31.11.009 | m1 | Kunststoffen | Overig | 0.00085891
4723 | distributiecentrum | conventional | <1945 | 31.11.009 | m1 | Overige metalen | Metalen | 0.0069409
4724 | distributiecentrum | conventional | <1945 | 31.12.001 | m1 | Beton | Beton | 0.010363
4725 | distributiecentrum | conventional | <1945 | 31.12.001 | m1 | Mortel | Bouwkeramiek | 0.0048693
4726 | distributiecentrum | conventional | <1945 | 31.12.005 | m1 | Aluminium | Metalen | 0
4727 | distributiecentrum | conventional | <1945 | 31.12.005 | m1 | Overige metalen | Metalen | 0
4728 | distributiecentrum | conventional | <1945 | 32.01.002 | m2 | Hout | Hout | 0.037611
4729 | distributiecentrum | conventional | <1945 | 32.01.002 | m2 | Lijm en verf | Overig | 0.0016649
4730 | distributiecentrum | conventional | <1945 | 32.02.001 | m2 | Aluminium | Metalen | 0.00036213
4731 | distributiecentrum | conventional | <1945 | 32.02.001 | m2 | Hout | Hout | 0.032982
4732 | distributiecentrum | conventional | <1945 | 32.02.001 | m2 | Lijm en verf | Overig | 0.0012396
4733 | distributiecentrum | conventional | <1945 | 32.02.001 | m2 | Staal & IJzer | Metalen | 0.0016017
4734 | distributiecentrum | conventional | <1945 | 32.03.001 | m2 | Glas | Glas | 0.033104
4735 | distributiecentrum | conventional | <1945 | 32.03.001 | m2 | Kunststoffen | Overig | 0.0012579
4736 | distributiecentrum | conventional | <1945 | 32.03.001 | m2 | Lijm en verf | Overig | 0.00039724
4737 | distributiecentrum | conventional | <1945 | 32.05.002 | m1 | Mortel | Bouwkeramiek | 0
4738 | distributiecentrum | conventional | <1945 | 32.05.002 | m1 | Steen | Bouwkeramiek | 0
4739 | distributiecentrum | conventional | <1945 | 34.01.006 | m1 | Lijm en verf | Overig | 0.00011143
4740 | distributiecentrum | conventional | <1945 | 34.01.006 | m1 | Staal & IJzer | Metalen | 0.017327
4741 | distributiecentrum | conventional | <1945 | 34.02.007 | m1 | Staal & IJzer | Metalen | 0.0038888
4742 | distributiecentrum | conventional | <1945 | 37.01.002 | stuks | Aluminium | Metalen | 0
4743 | distributiecentrum | conventional | <1945 | 37.01.002 | stuks | Hout | Hout | 0
4744 | distributiecentrum | conventional | <1945 | 37.01.002 | stuks | Kunststoffen | Overig | 0
4745 | distributiecentrum | conventional | <1945 | 37.01.002 | stuks | Lijm en verf | Overig | 0
4746 | distributiecentrum | conventional | <1945 | 37.01.002 | stuks | Staal & IJzer | Metalen | 0
4747 | distributiecentrum | conventional | <1945 | 37.01.003 | stuks | Aluminium | Metalen | 0.00016389
4748 | distributiecentrum | conventional | <1945 | 37.01.003 | stuks | Hout | Hout | 0.0014741
4749 | distributiecentrum | conventional | <1945 | 37.01.003 | stuks | Lijm en verf | Overig | 1.7642e-05
4750 | distributiecentrum | conventional | <1945 | 37.01.003 | stuks | Staal & IJzer | Metalen | 6.8713e-05
4751 | distributiecentrum | conventional | <1945 | 41.01.011 | m2 | Baksteen | Bouwkeramiek | 3.3149
4752 | distributiecentrum | conventional | <1945 | 41.01.011 | m2 | Mortel | Bouwkeramiek | 1.365
4753 | distributiecentrum | conventional | <1945 | 41.02.043 | m2 | Isolatie | Isolatie | 6.4995
4754 | distributiecentrum | conventional | <1945 | 41.02.043 | m2 | Lijm en verf | Overig | 0.10071
4755 | distributiecentrum | conventional | <1945 | 41.02.043 | m2 | Staal & IJzer | Metalen | 2.6958
4756 | distributiecentrum | conventional | <1945 | 41.04.001 | m2 | Isolatie | Isolatie | 0.011497
4757 | distributiecentrum | conventional | <1945 | 41.04.002 | m2 | Isolatie | Isolatie | 0.025754
4758 | distributiecentrum | conventional | <1945 | 42.01.009 | m1 | Hout | Hout | 0.0068991
4759 | distributiecentrum | conventional | <1945 | 42.01.009 | m1 | Lijm en verf | Overig | 0.00016426
4760 | distributiecentrum | conventional | <1945 | 42.02.001 | m2 | Gips | Bouwkeramiek | 0.19014
4761 | distributiecentrum | conventional | <1945 | 42.02.001 | m2 | Lijm en verf | Overig | 0.01025
4762 | distributiecentrum | conventional | <1945 | 42.02.004 | m2 | Keramiek | Bouwkeramiek | 0.043734
4763 | distributiecentrum | conventional | <1945 | 42.02.004 | m2 | Lijm en verf | Overig | 0.010976
4764 | distributiecentrum | conventional | <1945 | 42.02.004 | m2 | Mortel | Bouwkeramiek | 0.0021354
4765 | distributiecentrum | conventional | <1945 | 43.01.001 | m2 | Beton | Beton | 2.2604
4766 | distributiecentrum | conventional | <1945 | 43.02.007 | m2 | Glas | Glas | 0.00043167
4767 | distributiecentrum | conventional | <1945 | 43.02.007 | m2 | Keramiek | Bouwkeramiek | 0.037699
4768 | distributiecentrum | conventional | <1945 | 43.02.007 | m2 | Lijm en verf | Overig | 0.0054473
4769 | distributiecentrum | conventional | <1945 | 43.03.007 | m2 | Isolatie | Isolatie | 0.017597
4770 | distributiecentrum | conventional | <1945 | 45.02.015 | m2 | Isolatie | Isolatie | 0.90022
4771 | distributiecentrum | conventional | <1945 | 45.02.015 | m2 | Lijm en verf | Overig | 0.0087969
4772 | distributiecentrum | conventional | <1945 | 45.02.015 | m2 | Staal & IJzer | Metalen | 0.0023458
4773 | distributiecentrum | conventional | <1945 | 45.03.001 | m2 | Isolatie | Isolatie | 0.042225
4774 | distributiecentrum | conventional | <1945 | 45.03.001 | m2 | Lijm en verf | Overig | 0.00046917
4775 | distributiecentrum | conventional | <1945 | 47.01.001 | m1 | Hout | Hout | 0
4776 | distributiecentrum | conventional | <1945 | 47.01.001 | m1 | Isolatie | Isolatie | 0
4777 | distributiecentrum | conventional | <1945 | 47.01.001 | m1 | Lijm en verf | Overig | 0
4778 | distributiecentrum | conventional | <1945 | 47.04.012 | m2 | Staal & IJzer | Metalen | 6.8277
4779 | distributiecentrum | conventional | <1945 | 47.04.021 | m2 | Bitumen | Bitumen | 2.2198
4780 | distributiecentrum | conventional | <1945 | 47.04.021 | m2 | Kunststoffen | Overig | 1.3117
4781 | distributiecentrum | conventional | <1945 | 47.04.021 | m2 | Lijm en verf | Overig | 0.2018
4782 | distributiecentrum | conventional | <1945 | 47.07.002 | m2 | Isolatie | Isolatie | 2.9985
4783 | distributiecentrum | conventional | <1945 | 47.07.004 | m2 | Isolatie | Isolatie | 0.47547
4784 | distributiecentrum | conventional | <1945 | 51.03.001 | m2gbo | Aluminium | Metalen | 0
4785 | distributiecentrum | conventional | <1945 | 51.03.001 | m2gbo | Isolatie | Isolatie | 0
4786 | distributiecentrum | conventional | <1945 | 51.03.001 | m2gbo | Koper | Metalen | 0
4787 | distributiecentrum | conventional | <1945 | 51.03.001 | m2gbo | Kunststoffen | Overig | 0
4788 | distributiecentrum | conventional | <1945 | 51.03.001 | m2gbo | Staal & IJzer | Metalen | 0
4789 | distributiecentrum | conventional | <1945 | 51.03.003 | m2gbo | Aluminium | Metalen | 0.0011832
4790 | distributiecentrum | conventional | <1945 | 51.03.003 | m2gbo | Electronica | Metalen | 0
4791 | distributiecentrum | conventional | <1945 | 51.03.003 | m2gbo | Isolatie | Isolatie | 0
4792 | distributiecentrum | conventional | <1945 | 51.03.003 | m2gbo | Kunststoffen | Overig | 0
4793 | distributiecentrum | conventional | <1945 | 51.03.003 | m2gbo | Staal & IJzer | Metalen | 0.0035495
4794 | distributiecentrum | conventional | <1945 | 52.03.001 | m2gbo | Kunststoffen | Overig | 0.0098598
4795 | distributiecentrum | conventional | <1945 | 52.05.001 | m1 | Hout | Hout | 0
4796 | distributiecentrum | conventional | <1945 | 52.05.001 | m1 | Kunststoffen | Overig | 0.0011885
4797 | distributiecentrum | conventional | <1945 | 53.01.009 | m2gbo | Koper | Metalen | 0.059159
4798 | distributiecentrum | conventional | <1945 | 53.01.009 | m2gbo | Kunststoffen | Overig | 0.039439
4799 | distributiecentrum | conventional | <1945 | 54.01.006 | m2gbo | Koper | Metalen | 0.01972
4800 | distributiecentrum | conventional | <1945 | 55.01.003 | m2gbo | Koper | Metalen | 0.039439
4801 | distributiecentrum | conventional | <1945 | 55.01.003 | m2gbo | Kunststoffen | Overig | 0.10846
4802 | distributiecentrum | conventional | <1945 | 55.01.003 | m2gbo | Staal & IJzer | Metalen | 1.5381
4803 | distributiecentrum | conventional | <1945 | 55.03.002 | m2gbo | Kunststoffen | Overig | 0
4804 | distributiecentrum | conventional | <1945 | 55.03.002 | m2gbo | Staal & IJzer | Metalen | 0.28593
4805 | distributiecentrum | conventional | <1945 | 56.01.002 | m2gbo | Kunststoffen | Overig | 0.0023663
4806 | distributiecentrum | conventional | <1945 | 56.01.002 | m2gbo | Overige metalen | Metalen | 0.0029579
4807 | distributiecentrum | conventional | <1945 | 56.01.002 | m2gbo | Staal & IJzer | Metalen | 0.0023663
4808 | distributiecentrum | conventional | <1945 | 56.02.001 | m2gbo | Kunststoffen | Overig | 0
4809 | distributiecentrum | conventional | <1945 | 56.02.001 | m2gbo | Overige metalen | Metalen | 0
4810 | distributiecentrum | conventional | <1945 | 56.02.001 | m2gbo | Staal & IJzer | Metalen | 0
4811 | distributiecentrum | conventional | <1945 | 56.02.004 | m2gbo | Kunststoffen | Overig | 0.00059159
4812 | distributiecentrum | conventional | <1945 | 56.02.004 | m2gbo | Lijm en verf | Overig | 0.0017748
4813 | distributiecentrum | conventional | <1945 | 56.02.004 | m2gbo | Overige metalen | Metalen | 0.0011832
4814 | distributiecentrum | conventional | <1945 | 56.02.004 | m2gbo | Staal & IJzer | Metalen | 0.033129
4815 | distributiecentrum | conventional | <1945 | 57.02.002 | m2gbo | Kunststoffen | Overig | 0
4816 | distributiecentrum | conventional | <1945 | 57.02.002 | m2gbo | Staal & IJzer | Metalen | 0.37467
4817 | distributiecentrum | conventional | <1945 | 57.02.020 | m2gbo | Isolatie | Isolatie | 0.039439
4818 | distributiecentrum | conventional | <1945 | 57.02.020 | m2gbo | Koper | Metalen | 0.069019
4819 | distributiecentrum | conventional | <1945 | 57.02.020 | m2gbo | Kunststoffen | Overig | 0.069019
4820 | distributiecentrum | conventional | <1945 | 57.02.020 | m2gbo | Staal & IJzer | Metalen | 1.1437
4821 | distributiecentrum | conventional | <1945 | 57.02.024 | m2gbo | Aluminium | Metalen | 0.01972
4822 | distributiecentrum | conventional | <1945 | 57.02.024 | m2gbo | Kunststoffen | Overig | 0.0098598
4823 | distributiecentrum | conventional | <1945 | 57.02.029 | m2gbo | Koper | Metalen | 0.0098598
4824 | distributiecentrum | conventional | <1945 | 57.02.029 | m2gbo | Kunststoffen | Overig | 0.098598
4825 | distributiecentrum | conventional | <1945 | 57.02.029 | m2gbo | Staal & IJzer | Metalen | 0.10846
4826 | distributiecentrum | conventional | <1945 | 61.01.001 | m2gbo | Koper | Metalen | 0.13804
4827 | distributiecentrum | conventional | <1945 | 61.01.001 | m2gbo | Kunststoffen | Overig | 0.11832
4828 | distributiecentrum | conventional | <1945 | 61.02.00007 | m2 | Aluminium | Metalen | 0
4829 | distributiecentrum | conventional | <1945 | 61.02.00007 | m2 | Electronica | Metalen | 0
4830 | distributiecentrum | conventional | <1945 | 61.02.00007 | m2 | Hout | Hout | 0
4831 | distributiecentrum | conventional | <1945 | 61.02.00007 | m2 | Koper | Metalen | 0
4832 | distributiecentrum | conventional | <1945 | 61.02.00007 | m2 | Kunststoffen | Overig | 0
4833 | distributiecentrum | conventional | <1945 | 61.02.00007 | m2 | Staal & IJzer | Metalen | 0
4834 | distributiecentrum | conventional | <1945 | 63.01.002 | m2gbo | Electronica | Metalen | 0.05
4835 | distributiecentrum | conventional | <1945 | 66.01.001 | stuks | Staal & IJzer | Metalen | 0.027933
4836 | distributiecentrum | conventional | <1945 | 66.02.001 | stuks | Overige metalen | Metalen | 0.0002528
4837 | distributiecentrum | conventional | <1945 | 66.02.001 | stuks | Staal & IJzer | Metalen | 0.037422
4838 | distributiecentrum | conventional | <1945 | 73.01.002 | m1 | Hout | Hout | 0.0048136
4839 | distributiecentrum | conventional | <1945 | 73.01.002 | m1 | Lijm en verf | Overig | 0.00060031
4840 | distributiecentrum | conventional | <1945 | 73.02.002 | m1 | Hout | Hout | 0.00080059
4841 | distributiecentrum | conventional | <1945 | 73.02.002 | m1 | Kunststoffen | Overig | 0.00010446
4842 | distributiecentrum | conventional | <1945 | 74.01.001 | stuks | Keramiek | Bouwkeramiek | 0.02
4843 | distributiecentrum | conventional | <1945 | 74.01.001 | stuks | Kunststoffen | Overig | 0.007
4844 | distributiecentrum | conventional | <1945 | 74.02.001 | stuks | Keramiek | Bouwkeramiek | 0.013
4845 | distributiecentrum | conventional | >1945 <1970 | 11.01.001 | m3 | Zand | Other | 15.3864
4846 | distributiecentrum | conventional | >1945 <1970 | 11.01.015 | m3 | Isolatie | Isolatie | 0
4847 | distributiecentrum | conventional | >1945 <1970 | 13.01.006 | m2 | Kunststoffen | Overig | 0.19711
4848 | distributiecentrum | conventional | >1945 <1970 | 13.02.00009 | m2 | Beton | Beton | 632.7663
4849 | distributiecentrum | conventional | >1945 <1970 | 13.02.00009 | m2 | Staal & IJzer | Metalen | 22.0122
4850 | distributiecentrum | conventional | >1945 <1970 | 16.01.00012 | m1 | Beton | Beton | 41.0625
4851 | distributiecentrum | conventional | >1945 <1970 | 16.01.00012 | m1 | Isolatie | Isolatie | 0.37504
4852 | distributiecentrum | conventional | >1945 <1970 | 16.01.00012 | m1 | Staal & IJzer | Metalen | 1.4281
4853 | distributiecentrum | conventional | >1945 <1970 | 17.01.001 | m1 | Beton | Beton | 31.7345
4854 | distributiecentrum | conventional | >1945 <1970 | 17.01.001 | m1 | Hout | Hout | 38.3458
4855 | distributiecentrum | conventional | >1945 <1970 | 17.01.001 | m1 | Staal & IJzer | Metalen | 6.3469
4856 | distributiecentrum | conventional | >1945 <1970 | 17.01.012 | m1 | Beton | Beton | 31.3017
4857 | distributiecentrum | conventional | >1945 <1970 | 17.01.012 | m1 | Staal & IJzer | Metalen | 1.0867
4858 | distributiecentrum | conventional | >1945 <1970 | 21.01.011 | m2 | Kalkzandsteen | Bouwkeramiek | 1.6213
4859 | distributiecentrum | conventional | >1945 <1970 | 21.01.011 | m2 | Mortel | Bouwkeramiek | 0.012394
4860 | distributiecentrum | conventional | >1945 <1970 | 21.01.012 | m2 | Kalkzandsteen | Bouwkeramiek | 1.3943
4861 | distributiecentrum | conventional | >1945 <1970 | 21.01.012 | m2 | Mortel | Bouwkeramiek | 0.011154
4862 | distributiecentrum | conventional | >1945 <1970 | 21.01.019 | m2 | Baksteen | Bouwkeramiek | 4.1436
4863 | distributiecentrum | conventional | >1945 <1970 | 21.01.019 | m2 | Mortel | Bouwkeramiek | 1.7062
4864 | distributiecentrum | conventional | >1945 <1970 | 21.02.001 | m2 | Gips | Bouwkeramiek | 0.20312
4865 | distributiecentrum | conventional | >1945 <1970 | 21.02.001 | m2 | Hout | Hout | 0.26698
4866 | distributiecentrum | conventional | >1945 <1970 | 21.02.001 | m2 | Isolatie | Isolatie | 0.0038999
4867 | distributiecentrum | conventional | >1945 <1970 | 21.02.001 | m2 | Kunststoffen | Overig | 0.0047124
4868 | distributiecentrum | conventional | >1945 <1970 | 22.01.005 | m2 | Aluminium | Metalen | 0
4869 | distributiecentrum | conventional | >1945 <1970 | 22.01.005 | m2 | Gips | Bouwkeramiek | 0
4870 | distributiecentrum | conventional | >1945 <1970 | 22.01.005 | m2 | Isolatie | Isolatie | 0
4871 | distributiecentrum | conventional | >1945 <1970 | 22.01.005 | m2 | Staal & IJzer | Metalen | 0
4872 | distributiecentrum | conventional | >1945 <1970 | 22.03.021 | m2 | Beton | Beton | 0
4873 | distributiecentrum | conventional | >1945 <1970 | 22.03.021 | m2 | Staal & IJzer | Metalen | 0
4874 | distributiecentrum | conventional | >1945 <1970 | 22.03.024 | m2 | Baksteen | Bouwkeramiek | 2.2574
4875 | distributiecentrum | conventional | >1945 <1970 | 22.03.024 | m2 | Mortel | Bouwkeramiek | 0.92952
4876 | distributiecentrum | conventional | >1945 <1970 | 23.01.023 | m2 | Beton | Beton | 18.0422
4877 | distributiecentrum | conventional | >1945 <1970 | 23.01.023 | m2 | Staal & IJzer | Metalen | 0.6277
4878 | distributiecentrum | conventional | >1945 <1970 | 23.01.041 | m2 | Beton | Beton | 9.0211
4879 | distributiecentrum | conventional | >1945 <1970 | 23.01.041 | m2 | Staal & IJzer | Metalen | 0.31385
4880 | distributiecentrum | conventional | >1945 <1970 | 24.01.004 | stuks | Hout | Hout | 0.030419
4881 | distributiecentrum | conventional | >1945 <1970 | 24.01.004 | stuks | Staal & IJzer | Metalen | 0.058064
4882 | distributiecentrum | conventional | >1945 <1970 | 27.01.007 | m2 | Hout | Hout | 10.5782
4883 | distributiecentrum | conventional | >1945 <1970 | 27.01.007 | m2 | Staal & IJzer | Metalen | 10.5782
4884 | distributiecentrum | conventional | >1945 <1970 | 28.01.029 | m2 | Baksteen | Bouwkeramiek | 0.74778
4885 | distributiecentrum | conventional | >1945 <1970 | 28.01.029 | m2 | Mortel | Bouwkeramiek | 0.30791
4886 | distributiecentrum | conventional | >1945 <1970 | 28.02.017 | m1 | Hout | Hout | 5.1292
4887 | distributiecentrum | conventional | >1945 <1970 | 28.05.020 | m1 | Hout | Hout | 1.6585
4888 | distributiecentrum | conventional | >1945 <1970 | 28.06.001 | kg | Staal & IJzer | Metalen | 39.9583
4889 | distributiecentrum | conventional | >1945 <1970 | 31.01.001 | stuks | Hout | Hout | 0.0044493
4890 | distributiecentrum | conventional | >1945 <1970 | 31.01.001 | stuks | Lijm en verf | Overig | 0.00013928
4891 | distributiecentrum | conventional | >1945 <1970 | 31.02.012 | m2 | Aluminium | Metalen | 0
4892 | distributiecentrum | conventional | >1945 <1970 | 31.02.012 | m2 | Kunststoffen | Overig | 0
4893 | distributiecentrum | conventional | >1945 <1970 | 31.02.012 | m2 | Lijm en verf | Overig | 0
4894 | distributiecentrum | conventional | >1945 <1970 | 31.02.015 | m2 | Kunststoffen | Overig | 0
4895 | distributiecentrum | conventional | >1945 <1970 | 31.02.015 | m2 | Staal & IJzer | Metalen | 0
4896 | distributiecentrum | conventional | >1945 <1970 | 31.02.016 | m2 | Hout | Hout | 0.025433
4897 | distributiecentrum | conventional | >1945 <1970 | 31.02.016 | m2 | Kunststoffen | Overig | 0.00097033
4898 | distributiecentrum | conventional | >1945 <1970 | 31.02.016 | m2 | Lijm en verf | Overig | 0.0015832
4899 | distributiecentrum | conventional | >1945 <1970 | 31.04.010 | m2 | Aluminium | Metalen | 0.0088505
4900 | distributiecentrum | conventional | >1945 <1970 | 31.04.010 | m2 | Kunststoffen | Overig | 0.0004917
4901 | distributiecentrum | conventional | >1945 <1970 | 31.04.010 | m2 | Lijm en verf | Overig | 0.00092506
4902 | distributiecentrum | conventional | >1945 <1970 | 31.05.003 | m2 | Aluminium | Metalen | 0.087246
4903 | distributiecentrum | conventional | >1945 <1970 | 31.05.003 | m2 | Isolatie | Isolatie | 0.12925
4904 | distributiecentrum | conventional | >1945 <1970 | 31.05.003 | m2 | Kunststoffen | Overig | 0.077552
4905 | distributiecentrum | conventional | >1945 <1970 | 31.05.003 | m2 | Overige metalen | Metalen | 0.046855
4906 | distributiecentrum | conventional | >1945 <1970 | 31.05.003 | m2 | Staal & IJzer | Metalen | 0.32152
4907 | distributiecentrum | conventional | >1945 <1970 | 31.07.001 | m2 | Glas | Glas | 0.026645
4908 | distributiecentrum | conventional | >1945 <1970 | 31.07.001 | m2 | Kunststoffen | Overig | 0.00067499
4909 | distributiecentrum | conventional | >1945 <1970 | 31.07.001 | m2 | Lijm en verf | Overig | 0.00021316
4910 | distributiecentrum | conventional | >1945 <1970 | 31.07.003 | m2 | Glas | Glas | 0.048848
4911 | distributiecentrum | conventional | >1945 <1970 | 31.07.003 | m2 | Kunststoffen | Overig | 0.0011368
4912 | distributiecentrum | conventional | >1945 <1970 | 31.07.003 | m2 | Lijm en verf | Overig | 0.0004796
4913 | distributiecentrum | conventional | >1945 <1970 | 31.07.003 | m2 | Staal & IJzer | Metalen | 0.0022204
4914 | distributiecentrum | conventional | >1945 <1970 | 31.09.003 | m1 | Mortel | Bouwkeramiek | 0
4915 | distributiecentrum | conventional | >1945 <1970 | 31.09.003 | m1 | Steen | Bouwkeramiek | 0
4916 | distributiecentrum | conventional | >1945 <1970 | 31.09.004 | m1 | Hout | Hout | 0.0027787
4917 | distributiecentrum | conventional | >1945 <1970 | 31.09.004 | m1 | Kunststoffen | Overig | 0.00031756
4918 | distributiecentrum | conventional | >1945 <1970 | 31.11.002 | m1 | Kunststoffen | Overig | 0.0019314
4919 | distributiecentrum | conventional | >1945 <1970 | 31.11.009 | m1 | Kunststoffen | Overig | 0.00085891
4920 | distributiecentrum | conventional | >1945 <1970 | 31.11.009 | m1 | Overige metalen | Metalen | 0.0069409
4921 | distributiecentrum | conventional | >1945 <1970 | 31.12.001 | m1 | Beton | Beton | 0.010363
4922 | distributiecentrum | conventional | >1945 <1970 | 31.12.001 | m1 | Mortel | Bouwkeramiek | 0.0048693
4923 | distributiecentrum | conventional | >1945 <1970 | 31.12.005 | m1 | Aluminium | Metalen | 0
4924 | distributiecentrum | conventional | >1945 <1970 | 31.12.005 | m1 | Overige metalen | Metalen | 0
4925 | distributiecentrum | conventional | >1945 <1970 | 32.01.002 | m2 | Hout | Hout | 0
4926 | distributiecentrum | conventional | >1945 <1970 | 32.01.002 | m2 | Lijm en verf | Overig | 0
4927 | distributiecentrum | conventional | >1945 <1970 | 32.02.001 | m2 | Aluminium | Metalen | 0
4928 | distributiecentrum | conventional | >1945 <1970 | 32.02.001 | m2 | Hout | Hout | 0
4929 | distributiecentrum | conventional | >1945 <1970 | 32.02.001 | m2 | Lijm en verf | Overig | 0
4930 | distributiecentrum | conventional | >1945 <1970 | 32.02.001 | m2 | Staal & IJzer | Metalen | 0
4931 | distributiecentrum | conventional | >1945 <1970 | 32.03.001 | m2 | Glas | Glas | 0.033104
4932 | distributiecentrum | conventional | >1945 <1970 | 32.03.001 | m2 | Kunststoffen | Overig | 0.0012579
4933 | distributiecentrum | conventional | >1945 <1970 | 32.03.001 | m2 | Lijm en verf | Overig | 0.00039724
4934 | distributiecentrum | conventional | >1945 <1970 | 32.05.002 | m1 | Mortel | Bouwkeramiek | 0
4935 | distributiecentrum | conventional | >1945 <1970 | 32.05.002 | m1 | Steen | Bouwkeramiek | 0
4936 | distributiecentrum | conventional | >1945 <1970 | 34.01.006 | m1 | Lijm en verf | Overig | 0
4937 | distributiecentrum | conventional | >1945 <1970 | 34.01.006 | m1 | Staal & IJzer | Metalen | 0
4938 | distributiecentrum | conventional | >1945 <1970 | 34.02.007 | m1 | Staal & IJzer | Metalen | 0
4939 | distributiecentrum | conventional | >1945 <1970 | 37.01.002 | stuks | Aluminium | Metalen | 0
4940 | distributiecentrum | conventional | >1945 <1970 | 37.01.002 | stuks | Hout | Hout | 0
4941 | distributiecentrum | conventional | >1945 <1970 | 37.01.002 | stuks | Kunststoffen | Overig | 0
4942 | distributiecentrum | conventional | >1945 <1970 | 37.01.002 | stuks | Lijm en verf | Overig | 0
4943 | distributiecentrum | conventional | >1945 <1970 | 37.01.002 | stuks | Staal & IJzer | Metalen | 0
4944 | distributiecentrum | conventional | >1945 <1970 | 37.01.003 | stuks | Aluminium | Metalen | 0.00016389
4945 | distributiecentrum | conventional | >1945 <1970 | 37.01.003 | stuks | Hout | Hout | 0.0014741
4946 | distributiecentrum | conventional | >1945 <1970 | 37.01.003 | stuks | Lijm en verf | Overig | 1.7642e-05
4947 | distributiecentrum | conventional | >1945 <1970 | 37.01.003 | stuks | Staal & IJzer | Metalen | 6.8713e-05
4948 | distributiecentrum | conventional | >1945 <1970 | 41.01.011 | m2 | Baksteen | Bouwkeramiek | 3.3149
4949 | distributiecentrum | conventional | >1945 <1970 | 41.01.011 | m2 | Mortel | Bouwkeramiek | 1.365
4950 | distributiecentrum | conventional | >1945 <1970 | 41.02.043 | m2 | Isolatie | Isolatie | 6.4995
4951 | distributiecentrum | conventional | >1945 <1970 | 41.02.043 | m2 | Lijm en verf | Overig | 0.10071
4952 | distributiecentrum | conventional | >1945 <1970 | 41.02.043 | m2 | Staal & IJzer | Metalen | 2.6958
4953 | distributiecentrum | conventional | >1945 <1970 | 41.04.001 | m2 | Isolatie | Isolatie | 0.022569
4954 | distributiecentrum | conventional | >1945 <1970 | 41.04.002 | m2 | Isolatie | Isolatie | 0.050554
4955 | distributiecentrum | conventional | >1945 <1970 | 42.01.009 | m1 | Hout | Hout | 0.0068991
4956 | distributiecentrum | conventional | >1945 <1970 | 42.01.009 | m1 | Lijm en verf | Overig | 0.00016426
4957 | distributiecentrum | conventional | >1945 <1970 | 42.02.001 | m2 | Gips | Bouwkeramiek | 0.19014
4958 | distributiecentrum | conventional | >1945 <1970 | 42.02.001 | m2 | Lijm en verf | Overig | 0.01025
4959 | distributiecentrum | conventional | >1945 <1970 | 42.02.004 | m2 | Keramiek | Bouwkeramiek | 0.043734
4960 | distributiecentrum | conventional | >1945 <1970 | 42.02.004 | m2 | Lijm en verf | Overig | 0.010976
4961 | distributiecentrum | conventional | >1945 <1970 | 42.02.004 | m2 | Mortel | Bouwkeramiek | 0.0021354
4962 | distributiecentrum | conventional | >1945 <1970 | 43.01.001 | m2 | Beton | Beton | 2.2604
4963 | distributiecentrum | conventional | >1945 <1970 | 43.02.007 | m2 | Glas | Glas | 0.00043167
4964 | distributiecentrum | conventional | >1945 <1970 | 43.02.007 | m2 | Keramiek | Bouwkeramiek | 0.037699
4965 | distributiecentrum | conventional | >1945 <1970 | 43.02.007 | m2 | Lijm en verf | Overig | 0.0054473
4966 | distributiecentrum | conventional | >1945 <1970 | 43.03.007 | m2 | Isolatie | Isolatie | 0.034542
4967 | distributiecentrum | conventional | >1945 <1970 | 45.02.015 | m2 | Isolatie | Isolatie | 0.90022
4968 | distributiecentrum | conventional | >1945 <1970 | 45.02.015 | m2 | Lijm en verf | Overig | 0.0087969
4969 | distributiecentrum | conventional | >1945 <1970 | 45.02.015 | m2 | Staal & IJzer | Metalen | 0.0023458
4970 | distributiecentrum | conventional | >1945 <1970 | 45.03.001 | m2 | Isolatie | Isolatie | 0.042225
4971 | distributiecentrum | conventional | >1945 <1970 | 45.03.001 | m2 | Lijm en verf | Overig | 0.00046917
4972 | distributiecentrum | conventional | >1945 <1970 | 47.01.001 | m1 | Hout | Hout | 0.067443
4973 | distributiecentrum | conventional | >1945 <1970 | 47.01.001 | m1 | Isolatie | Isolatie | 0.0070375
4974 | distributiecentrum | conventional | >1945 <1970 | 47.01.001 | m1 | Lijm en verf | Overig | 0.00011729
4975 | distributiecentrum | conventional | >1945 <1970 | 47.04.012 | m2 | Staal & IJzer | Metalen | 6.8277
4976 | distributiecentrum | conventional | >1945 <1970 | 47.04.021 | m2 | Bitumen | Bitumen | 2.2198
4977 | distributiecentrum | conventional | >1945 <1970 | 47.04.021 | m2 | Kunststoffen | Overig | 1.3117
4978 | distributiecentrum | conventional | >1945 <1970 | 47.04.021 | m2 | Lijm en verf | Overig | 0.2018
4979 | distributiecentrum | conventional | >1945 <1970 | 47.07.002 | m2 | Isolatie | Isolatie | 5.8859
4980 | distributiecentrum | conventional | >1945 <1970 | 47.07.004 | m2 | Isolatie | Isolatie | 0.93333
4981 | distributiecentrum | conventional | >1945 <1970 | 51.03.001 | m2gbo | Aluminium | Metalen | 0
4982 | distributiecentrum | conventional | >1945 <1970 | 51.03.001 | m2gbo | Isolatie | Isolatie | 0
4983 | distributiecentrum | conventional | >1945 <1970 | 51.03.001 | m2gbo | Koper | Metalen | 0
4984 | distributiecentrum | conventional | >1945 <1970 | 51.03.001 | m2gbo | Kunststoffen | Overig | 0
4985 | distributiecentrum | conventional | >1945 <1970 | 51.03.001 | m2gbo | Staal & IJzer | Metalen | 0
4986 | distributiecentrum | conventional | >1945 <1970 | 51.03.003 | m2gbo | Aluminium | Metalen | 0.0011832
4987 | distributiecentrum | conventional | >1945 <1970 | 51.03.003 | m2gbo | Electronica | Metalen | 0
4988 | distributiecentrum | conventional | >1945 <1970 | 51.03.003 | m2gbo | Isolatie | Isolatie | 0
4989 | distributiecentrum | conventional | >1945 <1970 | 51.03.003 | m2gbo | Kunststoffen | Overig | 0
4990 | distributiecentrum | conventional | >1945 <1970 | 51.03.003 | m2gbo | Staal & IJzer | Metalen | 0.0035495
4991 | distributiecentrum | conventional | >1945 <1970 | 52.03.001 | m2gbo | Kunststoffen | Overig | 0.0098598
4992 | distributiecentrum | conventional | >1945 <1970 | 52.05.001 | m1 | Hout | Hout | 0
4993 | distributiecentrum | conventional | >1945 <1970 | 52.05.001 | m1 | Kunststoffen | Overig | 0.0011885
4994 | distributiecentrum | conventional | >1945 <1970 | 53.01.009 | m2gbo | Koper | Metalen | 0.059159
4995 | distributiecentrum | conventional | >1945 <1970 | 53.01.009 | m2gbo | Kunststoffen | Overig | 0.039439
4996 | distributiecentrum | conventional | >1945 <1970 | 54.01.006 | m2gbo | Koper | Metalen | 0.01972
4997 | distributiecentrum | conventional | >1945 <1970 | 55.01.003 | m2gbo | Koper | Metalen | 0.039439
4998 | distributiecentrum | conventional | >1945 <1970 | 55.01.003 | m2gbo | Kunststoffen | Overig | 0.10846
4999 | distributiecentrum | conventional | >1945 <1970 | 55.01.003 | m2gbo | Staal & IJzer | Metalen | 1.5381
5000 | distributiecentrum | conventional | >1945 <1970 | 55.03.002 | m2gbo | Kunststoffen | Overig | 0
5001 | distributiecentrum | conventional | >1945 <1970 | 55.03.002 | m2gbo | Staal & IJzer | Metalen | 0.28593
5002 | distributiecentrum | conventional | >1945 <1970 | 56.01.002 | m2gbo | Kunststoffen | Overig | 0.0023663
5003 | distributiecentrum | conventional | >1945 <1970 | 56.01.002 | m2gbo | Overige metalen | Metalen | 0.0029579
5004 | distributiecentrum | conventional | >1945 <1970 | 56.01.002 | m2gbo | Staal & IJzer | Metalen | 0.0023663
5005 | distributiecentrum | conventional | >1945 <1970 | 56.02.001 | m2gbo | Kunststoffen | Overig | 0
5006 | distributiecentrum | conventional | >1945 <1970 | 56.02.001 | m2gbo | Overige metalen | Metalen | 0
5007 | distributiecentrum | conventional | >1945 <1970 | 56.02.001 | m2gbo | Staal & IJzer | Metalen | 0
5008 | distributiecentrum | conventional | >1945 <1970 | 56.02.004 | m2gbo | Kunststoffen | Overig | 0.00059159
5009 | distributiecentrum | conventional | >1945 <1970 | 56.02.004 | m2gbo | Lijm en verf | Overig | 0.0017748
5010 | distributiecentrum | conventional | >1945 <1970 | 56.02.004 | m2gbo | Overige metalen | Metalen | 0.0011832
5011 | distributiecentrum | conventional | >1945 <1970 | 56.02.004 | m2gbo | Staal & IJzer | Metalen | 0.033129
5012 | distributiecentrum | conventional | >1945 <1970 | 57.02.002 | m2gbo | Kunststoffen | Overig | 0
5013 | distributiecentrum | conventional | >1945 <1970 | 57.02.002 | m2gbo | Staal & IJzer | Metalen | 0.37467
5014 | distributiecentrum | conventional | >1945 <1970 | 57.02.020 | m2gbo | Isolatie | Isolatie | 0.039439
5015 | distributiecentrum | conventional | >1945 <1970 | 57.02.020 | m2gbo | Koper | Metalen | 0.069019
5016 | distributiecentrum | conventional | >1945 <1970 | 57.02.020 | m2gbo | Kunststoffen | Overig | 0.069019
5017 | distributiecentrum | conventional | >1945 <1970 | 57.02.020 | m2gbo | Staal & IJzer | Metalen | 1.1437
5018 | distributiecentrum | conventional | >1945 <1970 | 57.02.024 | m2gbo | Aluminium | Metalen | 0.01972
5019 | distributiecentrum | conventional | >1945 <1970 | 57.02.024 | m2gbo | Kunststoffen | Overig | 0.0098598
5020 | distributiecentrum | conventional | >1945 <1970 | 57.02.029 | m2gbo | Koper | Metalen | 0.0098598
5021 | distributiecentrum | conventional | >1945 <1970 | 57.02.029 | m2gbo | Kunststoffen | Overig | 0.098598
5022 | distributiecentrum | conventional | >1945 <1970 | 57.02.029 | m2gbo | Staal & IJzer | Metalen | 0.10846
5023 | distributiecentrum | conventional | >1945 <1970 | 61.01.001 | m2gbo | Koper | Metalen | 0.13804
5024 | distributiecentrum | conventional | >1945 <1970 | 61.01.001 | m2gbo | Kunststoffen | Overig | 0.11832
5025 | distributiecentrum | conventional | >1945 <1970 | 61.02.00007 | m2 | Aluminium | Metalen | 0
5026 | distributiecentrum | conventional | >1945 <1970 | 61.02.00007 | m2 | Electronica | Metalen | 0
5027 | distributiecentrum | conventional | >1945 <1970 | 61.02.00007 | m2 | Hout | Hout | 0
5028 | distributiecentrum | conventional | >1945 <1970 | 61.02.00007 | m2 | Koper | Metalen | 0
5029 | distributiecentrum | conventional | >1945 <1970 | 61.02.00007 | m2 | Kunststoffen | Overig | 0
5030 | distributiecentrum | conventional | >1945 <1970 | 61.02.00007 | m2 | Staal & IJzer | Metalen | 0
5031 | distributiecentrum | conventional | >1945 <1970 | 63.01.002 | m2gbo | Electronica | Metalen | 0.05
5032 | distributiecentrum | conventional | >1945 <1970 | 66.01.001 | stuks | Staal & IJzer | Metalen | 0.027933
5033 | distributiecentrum | conventional | >1945 <1970 | 66.02.001 | stuks | Overige metalen | Metalen | 0.0002528
5034 | distributiecentrum | conventional | >1945 <1970 | 66.02.001 | stuks | Staal & IJzer | Metalen | 0.037422
5035 | distributiecentrum | conventional | >1945 <1970 | 73.01.002 | m1 | Hout | Hout | 0.0048136
5036 | distributiecentrum | conventional | >1945 <1970 | 73.01.002 | m1 | Lijm en verf | Overig | 0.00060031
5037 | distributiecentrum | conventional | >1945 <1970 | 73.02.002 | m1 | Hout | Hout | 0.00080059
5038 | distributiecentrum | conventional | >1945 <1970 | 73.02.002 | m1 | Kunststoffen | Overig | 0.00010446
5039 | distributiecentrum | conventional | >1945 <1970 | 74.01.001 | stuks | Keramiek | Bouwkeramiek | 0.02
5040 | distributiecentrum | conventional | >1945 <1970 | 74.01.001 | stuks | Kunststoffen | Overig | 0.007
5041 | distributiecentrum | conventional | >1945 <1970 | 74.02.001 | stuks | Keramiek | Bouwkeramiek | 0.013
5042 | distributiecentrum | conventional | >1970 <2000 | 11.01.001 | m3 | Zand | Other | 15.3864
5043 | distributiecentrum | conventional | >1970 <2000 | 11.01.015 | m3 | Isolatie | Isolatie | 0.81933
5044 | distributiecentrum | conventional | >1970 <2000 | 13.01.006 | m2 | Kunststoffen | Overig | 0.19711
5045 | distributiecentrum | conventional | >1970 <2000 | 13.02.00009 | m2 | Beton | Beton | 632.7663
5046 | distributiecentrum | conventional | >1970 <2000 | 13.02.00009 | m2 | Staal & IJzer | Metalen | 22.0122
5047 | distributiecentrum | conventional | >1970 <2000 | 16.01.00012 | m1 | Beton | Beton | 41.0625
5048 | distributiecentrum | conventional | >1970 <2000 | 16.01.00012 | m1 | Isolatie | Isolatie | 0.37504
5049 | distributiecentrum | conventional | >1970 <2000 | 16.01.00012 | m1 | Staal & IJzer | Metalen | 1.4281
5050 | distributiecentrum | conventional | >1970 <2000 | 17.01.001 | m1 | Beton | Beton | 0
5051 | distributiecentrum | conventional | >1970 <2000 | 17.01.001 | m1 | Hout | Hout | 0
5052 | distributiecentrum | conventional | >1970 <2000 | 17.01.001 | m1 | Staal & IJzer | Metalen | 0
5053 | distributiecentrum | conventional | >1970 <2000 | 17.01.012 | m1 | Beton | Beton | 62.6035
5054 | distributiecentrum | conventional | >1970 <2000 | 17.01.012 | m1 | Staal & IJzer | Metalen | 2.1733
5055 | distributiecentrum | conventional | >1970 <2000 | 21.01.011 | m2 | Kalkzandsteen | Bouwkeramiek | 0
5056 | distributiecentrum | conventional | >1970 <2000 | 21.01.011 | m2 | Mortel | Bouwkeramiek | 0
5057 | distributiecentrum | conventional | >1970 <2000 | 21.01.012 | m2 | Kalkzandsteen | Bouwkeramiek | 4.7337
5058 | distributiecentrum | conventional | >1970 <2000 | 21.01.012 | m2 | Mortel | Bouwkeramiek | 0.037869
5059 | distributiecentrum | conventional | >1970 <2000 | 21.01.019 | m2 | Baksteen | Bouwkeramiek | 0
5060 | distributiecentrum | conventional | >1970 <2000 | 21.01.019 | m2 | Mortel | Bouwkeramiek | 0
5061 | distributiecentrum | conventional | >1970 <2000 | 21.02.001 | m2 | Gips | Bouwkeramiek | 0.20312
5062 | distributiecentrum | conventional | >1970 <2000 | 21.02.001 | m2 | Hout | Hout | 0.26698
5063 | distributiecentrum | conventional | >1970 <2000 | 21.02.001 | m2 | Isolatie | Isolatie | 0.0038999
5064 | distributiecentrum | conventional | >1970 <2000 | 21.02.001 | m2 | Kunststoffen | Overig | 0.0047124
5065 | distributiecentrum | conventional | >1970 <2000 | 22.01.005 | m2 | Aluminium | Metalen | 0.00021246
5066 | distributiecentrum | conventional | >1970 <2000 | 22.01.005 | m2 | Gips | Bouwkeramiek | 0.075247
5067 | distributiecentrum | conventional | >1970 <2000 | 22.01.005 | m2 | Isolatie | Isolatie | 0.0024787
5068 | distributiecentrum | conventional | >1970 <2000 | 22.01.005 | m2 | Staal & IJzer | Metalen | 0.0059489
5069 | distributiecentrum | conventional | >1970 <2000 | 22.03.021 | m2 | Beton | Beton | 1.56
5070 | distributiecentrum | conventional | >1970 <2000 | 22.03.021 | m2 | Staal & IJzer | Metalen | 0.077998
5071 | distributiecentrum | conventional | >1970 <2000 | 22.03.024 | m2 | Baksteen | Bouwkeramiek | 0
5072 | distributiecentrum | conventional | >1970 <2000 | 22.03.024 | m2 | Mortel | Bouwkeramiek | 0
5073 | distributiecentrum | conventional | >1970 <2000 | 23.01.023 | m2 | Beton | Beton | 18.0422
5074 | distributiecentrum | conventional | >1970 <2000 | 23.01.023 | m2 | Staal & IJzer | Metalen | 0.6277
5075 | distributiecentrum | conventional | >1970 <2000 | 23.01.041 | m2 | Beton | Beton | 9.0211
5076 | distributiecentrum | conventional | >1970 <2000 | 23.01.041 | m2 | Staal & IJzer | Metalen | 0.31385
5077 | distributiecentrum | conventional | >1970 <2000 | 24.01.004 | stuks | Hout | Hout | 0.030419
5078 | distributiecentrum | conventional | >1970 <2000 | 24.01.004 | stuks | Staal & IJzer | Metalen | 0.058064
5079 | distributiecentrum | conventional | >1970 <2000 | 27.01.007 | m2 | Hout | Hout | 10.5782
5080 | distributiecentrum | conventional | >1970 <2000 | 27.01.007 | m2 | Staal & IJzer | Metalen | 10.5782
5081 | distributiecentrum | conventional | >1970 <2000 | 28.01.029 | m2 | Baksteen | Bouwkeramiek | 0
5082 | distributiecentrum | conventional | >1970 <2000 | 28.01.029 | m2 | Mortel | Bouwkeramiek | 0
5083 | distributiecentrum | conventional | >1970 <2000 | 28.02.017 | m1 | Hout | Hout | 2.5646
5084 | distributiecentrum | conventional | >1970 <2000 | 28.05.020 | m1 | Hout | Hout | 0.82927
5085 | distributiecentrum | conventional | >1970 <2000 | 28.06.001 | kg | Staal & IJzer | Metalen | 39.9583
5086 | distributiecentrum | conventional | >1970 <2000 | 31.01.001 | stuks | Hout | Hout | 0.0044493
5087 | distributiecentrum | conventional | >1970 <2000 | 31.01.001 | stuks | Lijm en verf | Overig | 0.00013928
5088 | distributiecentrum | conventional | >1970 <2000 | 31.02.012 | m2 | Aluminium | Metalen | 0.023697
5089 | distributiecentrum | conventional | >1970 <2000 | 31.02.012 | m2 | Kunststoffen | Overig | 0.0022471
5090 | distributiecentrum | conventional | >1970 <2000 | 31.02.012 | m2 | Lijm en verf | Overig | 0.0035749
5091 | distributiecentrum | conventional | >1970 <2000 | 31.02.015 | m2 | Kunststoffen | Overig | 0
5092 | distributiecentrum | conventional | >1970 <2000 | 31.02.015 | m2 | Staal & IJzer | Metalen | 0
5093 | distributiecentrum | conventional | >1970 <2000 | 31.02.016 | m2 | Hout | Hout | 0
5094 | distributiecentrum | conventional | >1970 <2000 | 31.02.016 | m2 | Kunststoffen | Overig | 0
5095 | distributiecentrum | conventional | >1970 <2000 | 31.02.016 | m2 | Lijm en verf | Overig | 0
5096 | distributiecentrum | conventional | >1970 <2000 | 31.04.010 | m2 | Aluminium | Metalen | 0.0088505
5097 | distributiecentrum | conventional | >1970 <2000 | 31.04.010 | m2 | Kunststoffen | Overig | 0.0004917
5098 | distributiecentrum | conventional | >1970 <2000 | 31.04.010 | m2 | Lijm en verf | Overig | 0.00092506
5099 | distributiecentrum | conventional | >1970 <2000 | 31.05.003 | m2 | Aluminium | Metalen | 0.087246
5100 | distributiecentrum | conventional | >1970 <2000 | 31.05.003 | m2 | Isolatie | Isolatie | 0.12925
5101 | distributiecentrum | conventional | >1970 <2000 | 31.05.003 | m2 | Kunststoffen | Overig | 0.077552
5102 | distributiecentrum | conventional | >1970 <2000 | 31.05.003 | m2 | Overige metalen | Metalen | 0.046855
5103 | distributiecentrum | conventional | >1970 <2000 | 31.05.003 | m2 | Staal & IJzer | Metalen | 0.32152
5104 | distributiecentrum | conventional | >1970 <2000 | 31.07.001 | m2 | Glas | Glas | 0
5105 | distributiecentrum | conventional | >1970 <2000 | 31.07.001 | m2 | Kunststoffen | Overig | 0
5106 | distributiecentrum | conventional | >1970 <2000 | 31.07.001 | m2 | Lijm en verf | Overig | 0
5107 | distributiecentrum | conventional | >1970 <2000 | 31.07.003 | m2 | Glas | Glas | 0.097697
5108 | distributiecentrum | conventional | >1970 <2000 | 31.07.003 | m2 | Kunststoffen | Overig | 0.0022737
5109 | distributiecentrum | conventional | >1970 <2000 | 31.07.003 | m2 | Lijm en verf | Overig | 0.0009592
5110 | distributiecentrum | conventional | >1970 <2000 | 31.07.003 | m2 | Staal & IJzer | Metalen | 0.0044408
5111 | distributiecentrum | conventional | >1970 <2000 | 31.09.003 | m1 | Mortel | Bouwkeramiek | 0.0085742
5112 | distributiecentrum | conventional | >1970 <2000 | 31.09.003 | m1 | Steen | Bouwkeramiek | 0.013232
5113 | distributiecentrum | conventional | >1970 <2000 | 31.09.004 | m1 | Hout | Hout | 0
5114 | distributiecentrum | conventional | >1970 <2000 | 31.09.004 | m1 | Kunststoffen | Overig | 0
5115 | distributiecentrum | conventional | >1970 <2000 | 31.11.002 | m1 | Kunststoffen | Overig | 0.0019314
5116 | distributiecentrum | conventional | >1970 <2000 | 31.11.009 | m1 | Kunststoffen | Overig | 0.00085891
5117 | distributiecentrum | conventional | >1970 <2000 | 31.11.009 | m1 | Overige metalen | Metalen | 0.0069409
5118 | distributiecentrum | conventional | >1970 <2000 | 31.12.001 | m1 | Beton | Beton | 0.020725
5119 | distributiecentrum | conventional | >1970 <2000 | 31.12.001 | m1 | Mortel | Bouwkeramiek | 0.0097386
5120 | distributiecentrum | conventional | >1970 <2000 | 31.12.005 | m1 | Aluminium | Metalen | 0.0011468
5121 | distributiecentrum | conventional | >1970 <2000 | 31.12.005 | m1 | Overige metalen | Metalen | 3.5285e-05
5122 | distributiecentrum | conventional | >1970 <2000 | 32.01.002 | m2 | Hout | Hout | 0
5123 | distributiecentrum | conventional | >1970 <2000 | 32.01.002 | m2 | Lijm en verf | Overig | 0
5124 | distributiecentrum | conventional | >1970 <2000 | 32.02.001 | m2 | Aluminium | Metalen | 0
5125 | distributiecentrum | conventional | >1970 <2000 | 32.02.001 | m2 | Hout | Hout | 0
5126 | distributiecentrum | conventional | >1970 <2000 | 32.02.001 | m2 | Lijm en verf | Overig | 0
5127 | distributiecentrum | conventional | >1970 <2000 | 32.02.001 | m2 | Staal & IJzer | Metalen | 0
5128 | distributiecentrum | conventional | >1970 <2000 | 32.03.001 | m2 | Glas | Glas | 0.033104
5129 | distributiecentrum | conventional | >1970 <2000 | 32.03.001 | m2 | Kunststoffen | Overig | 0.0012579
5130 | distributiecentrum | conventional | >1970 <2000 | 32.03.001 | m2 | Lijm en verf | Overig | 0.00039724
5131 | distributiecentrum | conventional | >1970 <2000 | 32.05.002 | m1 | Mortel | Bouwkeramiek | 0.0010492
5132 | distributiecentrum | conventional | >1970 <2000 | 32.05.002 | m1 | Steen | Bouwkeramiek | 0.0016192
5133 | distributiecentrum | conventional | >1970 <2000 | 34.01.006 | m1 | Lijm en verf | Overig | 0
5134 | distributiecentrum | conventional | >1970 <2000 | 34.01.006 | m1 | Staal & IJzer | Metalen | 0
5135 | distributiecentrum | conventional | >1970 <2000 | 34.02.007 | m1 | Staal & IJzer | Metalen | 0
5136 | distributiecentrum | conventional | >1970 <2000 | 37.01.002 | stuks | Aluminium | Metalen | 0.00010028
5137 | distributiecentrum | conventional | >1970 <2000 | 37.01.002 | stuks | Hout | Hout | 0.00021542
5138 | distributiecentrum | conventional | >1970 <2000 | 37.01.002 | stuks | Kunststoffen | Overig | 0.00048238
5139 | distributiecentrum | conventional | >1970 <2000 | 37.01.002 | stuks | Lijm en verf | Overig | 7.4284e-06
5140 | distributiecentrum | conventional | >1970 <2000 | 37.01.002 | stuks | Staal & IJzer | Metalen | 0.00040485
5141 | distributiecentrum | conventional | >1970 <2000 | 37.01.003 | stuks | Aluminium | Metalen | 0
5142 | distributiecentrum | conventional | >1970 <2000 | 37.01.003 | stuks | Hout | Hout | 0
5143 | distributiecentrum | conventional | >1970 <2000 | 37.01.003 | stuks | Lijm en verf | Overig | 0
5144 | distributiecentrum | conventional | >1970 <2000 | 37.01.003 | stuks | Staal & IJzer | Metalen | 0
5145 | distributiecentrum | conventional | >1970 <2000 | 41.01.011 | m2 | Baksteen | Bouwkeramiek | 3.3149
5146 | distributiecentrum | conventional | >1970 <2000 | 41.01.011 | m2 | Mortel | Bouwkeramiek | 1.365
5147 | distributiecentrum | conventional | >1970 <2000 | 41.02.043 | m2 | Isolatie | Isolatie | 6.4995
5148 | distributiecentrum | conventional | >1970 <2000 | 41.02.043 | m2 | Lijm en verf | Overig | 0.10071
5149 | distributiecentrum | conventional | >1970 <2000 | 41.02.043 | m2 | Staal & IJzer | Metalen | 2.6958
5150 | distributiecentrum | conventional | >1970 <2000 | 41.04.001 | m2 | Isolatie | Isolatie | 0.032072
5151 | distributiecentrum | conventional | >1970 <2000 | 41.04.002 | m2 | Isolatie | Isolatie | 0.07184
5152 | distributiecentrum | conventional | >1970 <2000 | 42.01.009 | m1 | Hout | Hout | 0.0068991
5153 | distributiecentrum | conventional | >1970 <2000 | 42.01.009 | m1 | Lijm en verf | Overig | 0.00016426
5154 | distributiecentrum | conventional | >1970 <2000 | 42.02.001 | m2 | Gips | Bouwkeramiek | 0.19014
5155 | distributiecentrum | conventional | >1970 <2000 | 42.02.001 | m2 | Lijm en verf | Overig | 0.01025
5156 | distributiecentrum | conventional | >1970 <2000 | 42.02.004 | m2 | Keramiek | Bouwkeramiek | 0.043734
5157 | distributiecentrum | conventional | >1970 <2000 | 42.02.004 | m2 | Lijm en verf | Overig | 0.010976
5158 | distributiecentrum | conventional | >1970 <2000 | 42.02.004 | m2 | Mortel | Bouwkeramiek | 0.0021354
5159 | distributiecentrum | conventional | >1970 <2000 | 43.01.001 | m2 | Beton | Beton | 2.2604
5160 | distributiecentrum | conventional | >1970 <2000 | 43.02.007 | m2 | Glas | Glas | 0.00043167
5161 | distributiecentrum | conventional | >1970 <2000 | 43.02.007 | m2 | Keramiek | Bouwkeramiek | 0.037699
5162 | distributiecentrum | conventional | >1970 <2000 | 43.02.007 | m2 | Lijm en verf | Overig | 0.0054473
5163 | distributiecentrum | conventional | >1970 <2000 | 43.03.007 | m2 | Isolatie | Isolatie | 0.049086
5164 | distributiecentrum | conventional | >1970 <2000 | 45.02.015 | m2 | Isolatie | Isolatie | 0.45011
5165 | distributiecentrum | conventional | >1970 <2000 | 45.02.015 | m2 | Lijm en verf | Overig | 0.0043985
5166 | distributiecentrum | conventional | >1970 <2000 | 45.02.015 | m2 | Staal & IJzer | Metalen | 0.0011729
5167 | distributiecentrum | conventional | >1970 <2000 | 45.03.001 | m2 | Isolatie | Isolatie | 0.042225
5168 | distributiecentrum | conventional | >1970 <2000 | 45.03.001 | m2 | Lijm en verf | Overig | 0.00046917
5169 | distributiecentrum | conventional | >1970 <2000 | 47.01.001 | m1 | Hout | Hout | 0.067443
5170 | distributiecentrum | conventional | >1970 <2000 | 47.01.001 | m1 | Isolatie | Isolatie | 0.0070375
5171 | distributiecentrum | conventional | >1970 <2000 | 47.01.001 | m1 | Lijm en verf | Overig | 0.00011729
5172 | distributiecentrum | conventional | >1970 <2000 | 47.04.012 | m2 | Staal & IJzer | Metalen | 6.8277
5173 | distributiecentrum | conventional | >1970 <2000 | 47.04.021 | m2 | Bitumen | Bitumen | 0
5174 | distributiecentrum | conventional | >1970 <2000 | 47.04.021 | m2 | Kunststoffen | Overig | 0
5175 | distributiecentrum | conventional | >1970 <2000 | 47.04.021 | m2 | Lijm en verf | Overig | 0
5176 | distributiecentrum | conventional | >1970 <2000 | 47.07.002 | m2 | Isolatie | Isolatie | 8.3641
5177 | distributiecentrum | conventional | >1970 <2000 | 47.07.004 | m2 | Isolatie | Isolatie | 1.3263
5178 | distributiecentrum | conventional | >1970 <2000 | 51.03.001 | m2gbo | Aluminium | Metalen | 0
5179 | distributiecentrum | conventional | >1970 <2000 | 51.03.001 | m2gbo | Isolatie | Isolatie | 0
5180 | distributiecentrum | conventional | >1970 <2000 | 51.03.001 | m2gbo | Koper | Metalen | 0
5181 | distributiecentrum | conventional | >1970 <2000 | 51.03.001 | m2gbo | Kunststoffen | Overig | 0
5182 | distributiecentrum | conventional | >1970 <2000 | 51.03.001 | m2gbo | Staal & IJzer | Metalen | 0
5183 | distributiecentrum | conventional | >1970 <2000 | 51.03.003 | m2gbo | Aluminium | Metalen | 0.0011832
5184 | distributiecentrum | conventional | >1970 <2000 | 51.03.003 | m2gbo | Electronica | Metalen | 0
5185 | distributiecentrum | conventional | >1970 <2000 | 51.03.003 | m2gbo | Isolatie | Isolatie | 0
5186 | distributiecentrum | conventional | >1970 <2000 | 51.03.003 | m2gbo | Kunststoffen | Overig | 0
5187 | distributiecentrum | conventional | >1970 <2000 | 51.03.003 | m2gbo | Staal & IJzer | Metalen | 0.0035495
5188 | distributiecentrum | conventional | >1970 <2000 | 52.03.001 | m2gbo | Kunststoffen | Overig | 0.0098598
5189 | distributiecentrum | conventional | >1970 <2000 | 52.05.001 | m1 | Hout | Hout | 0
5190 | distributiecentrum | conventional | >1970 <2000 | 52.05.001 | m1 | Kunststoffen | Overig | 0.0011885
5191 | distributiecentrum | conventional | >1970 <2000 | 53.01.009 | m2gbo | Koper | Metalen | 0.059159
5192 | distributiecentrum | conventional | >1970 <2000 | 53.01.009 | m2gbo | Kunststoffen | Overig | 0.039439
5193 | distributiecentrum | conventional | >1970 <2000 | 54.01.006 | m2gbo | Koper | Metalen | 0.01972
5194 | distributiecentrum | conventional | >1970 <2000 | 55.01.003 | m2gbo | Koper | Metalen | 0.039439
5195 | distributiecentrum | conventional | >1970 <2000 | 55.01.003 | m2gbo | Kunststoffen | Overig | 0.10846
5196 | distributiecentrum | conventional | >1970 <2000 | 55.01.003 | m2gbo | Staal & IJzer | Metalen | 1.5381
5197 | distributiecentrum | conventional | >1970 <2000 | 55.03.002 | m2gbo | Kunststoffen | Overig | 0
5198 | distributiecentrum | conventional | >1970 <2000 | 55.03.002 | m2gbo | Staal & IJzer | Metalen | 0.28593
5199 | distributiecentrum | conventional | >1970 <2000 | 56.01.002 | m2gbo | Kunststoffen | Overig | 0.0023663
5200 | distributiecentrum | conventional | >1970 <2000 | 56.01.002 | m2gbo | Overige metalen | Metalen | 0.0029579
5201 | distributiecentrum | conventional | >1970 <2000 | 56.01.002 | m2gbo | Staal & IJzer | Metalen | 0.0023663
5202 | distributiecentrum | conventional | >1970 <2000 | 56.02.001 | m2gbo | Kunststoffen | Overig | 0
5203 | distributiecentrum | conventional | >1970 <2000 | 56.02.001 | m2gbo | Overige metalen | Metalen | 0
5204 | distributiecentrum | conventional | >1970 <2000 | 56.02.001 | m2gbo | Staal & IJzer | Metalen | 0
5205 | distributiecentrum | conventional | >1970 <2000 | 56.02.004 | m2gbo | Kunststoffen | Overig | 0.00059159
5206 | distributiecentrum | conventional | >1970 <2000 | 56.02.004 | m2gbo | Lijm en verf | Overig | 0.0017748
5207 | distributiecentrum | conventional | >1970 <2000 | 56.02.004 | m2gbo | Overige metalen | Metalen | 0.0011832
5208 | distributiecentrum | conventional | >1970 <2000 | 56.02.004 | m2gbo | Staal & IJzer | Metalen | 0.033129
5209 | distributiecentrum | conventional | >1970 <2000 | 57.02.002 | m2gbo | Kunststoffen | Overig | 0
5210 | distributiecentrum | conventional | >1970 <2000 | 57.02.002 | m2gbo | Staal & IJzer | Metalen | 0.37467
5211 | distributiecentrum | conventional | >1970 <2000 | 57.02.020 | m2gbo | Isolatie | Isolatie | 0.039439
5212 | distributiecentrum | conventional | >1970 <2000 | 57.02.020 | m2gbo | Koper | Metalen | 0.069019
5213 | distributiecentrum | conventional | >1970 <2000 | 57.02.020 | m2gbo | Kunststoffen | Overig | 0.069019
5214 | distributiecentrum | conventional | >1970 <2000 | 57.02.020 | m2gbo | Staal & IJzer | Metalen | 1.1437
5215 | distributiecentrum | conventional | >1970 <2000 | 57.02.024 | m2gbo | Aluminium | Metalen | 0.01972
5216 | distributiecentrum | conventional | >1970 <2000 | 57.02.024 | m2gbo | Kunststoffen | Overig | 0.0098598
5217 | distributiecentrum | conventional | >1970 <2000 | 57.02.029 | m2gbo | Koper | Metalen | 0.0098598
5218 | distributiecentrum | conventional | >1970 <2000 | 57.02.029 | m2gbo | Kunststoffen | Overig | 0.098598
5219 | distributiecentrum | conventional | >1970 <2000 | 57.02.029 | m2gbo | Staal & IJzer | Metalen | 0.10846
5220 | distributiecentrum | conventional | >1970 <2000 | 61.01.001 | m2gbo | Koper | Metalen | 0.13804
5221 | distributiecentrum | conventional | >1970 <2000 | 61.01.001 | m2gbo | Kunststoffen | Overig | 0.11832
5222 | distributiecentrum | conventional | >1970 <2000 | 61.02.00007 | m2 | Aluminium | Metalen | 0
5223 | distributiecentrum | conventional | >1970 <2000 | 61.02.00007 | m2 | Electronica | Metalen | 0
5224 | distributiecentrum | conventional | >1970 <2000 | 61.02.00007 | m2 | Hout | Hout | 0
5225 | distributiecentrum | conventional | >1970 <2000 | 61.02.00007 | m2 | Koper | Metalen | 0
5226 | distributiecentrum | conventional | >1970 <2000 | 61.02.00007 | m2 | Kunststoffen | Overig | 0
5227 | distributiecentrum | conventional | >1970 <2000 | 61.02.00007 | m2 | Staal & IJzer | Metalen | 0
5228 | distributiecentrum | conventional | >1970 <2000 | 63.01.002 | m2gbo | Electronica | Metalen | 0.05
5229 | distributiecentrum | conventional | >1970 <2000 | 66.01.001 | stuks | Staal & IJzer | Metalen | 0.027933
5230 | distributiecentrum | conventional | >1970 <2000 | 66.02.001 | stuks | Overige metalen | Metalen | 0.0002528
5231 | distributiecentrum | conventional | >1970 <2000 | 66.02.001 | stuks | Staal & IJzer | Metalen | 0.037422
5232 | distributiecentrum | conventional | >1970 <2000 | 73.01.002 | m1 | Hout | Hout | 0.0048136
5233 | distributiecentrum | conventional | >1970 <2000 | 73.01.002 | m1 | Lijm en verf | Overig | 0.00060031
5234 | distributiecentrum | conventional | >1970 <2000 | 73.02.002 | m1 | Hout | Hout | 0.00080059
5235 | distributiecentrum | conventional | >1970 <2000 | 73.02.002 | m1 | Kunststoffen | Overig | 0.00010446
5236 | distributiecentrum | conventional | >1970 <2000 | 74.01.001 | stuks | Keramiek | Bouwkeramiek | 0.02
5237 | distributiecentrum | conventional | >1970 <2000 | 74.01.001 | stuks | Kunststoffen | Overig | 0.007
5238 | distributiecentrum | conventional | >1970 <2000 | 74.02.001 | stuks | Keramiek | Bouwkeramiek | 0.013
5239 | distributiecentrum | conventional | >2000 <2018 | 11.01.001 | m3 | Zand | Other | 15.3864
5240 | distributiecentrum | conventional | >2000 <2018 | 11.01.015 | m3 | Isolatie | Isolatie | 1.6387
5241 | distributiecentrum | conventional | >2000 <2018 | 13.01.006 | m2 | Kunststoffen | Overig | 0.19711
5242 | distributiecentrum | conventional | >2000 <2018 | 13.02.00009 | m2 | Beton | Beton | 632.7663
5243 | distributiecentrum | conventional | >2000 <2018 | 13.02.00009 | m2 | Staal & IJzer | Metalen | 22.0122
5244 | distributiecentrum | conventional | >2000 <2018 | 16.01.00012 | m1 | Beton | Beton | 41.0625
5245 | distributiecentrum | conventional | >2000 <2018 | 16.01.00012 | m1 | Isolatie | Isolatie | 0.37504
5246 | distributiecentrum | conventional | >2000 <2018 | 16.01.00012 | m1 | Staal & IJzer | Metalen | 1.4281
5247 | distributiecentrum | conventional | >2000 <2018 | 17.01.001 | m1 | Beton | Beton | 0
5248 | distributiecentrum | conventional | >2000 <2018 | 17.01.001 | m1 | Hout | Hout | 0
5249 | distributiecentrum | conventional | >2000 <2018 | 17.01.001 | m1 | Staal & IJzer | Metalen | 0
5250 | distributiecentrum | conventional | >2000 <2018 | 17.01.012 | m1 | Beton | Beton | 62.6035
5251 | distributiecentrum | conventional | >2000 <2018 | 17.01.012 | m1 | Staal & IJzer | Metalen | 2.1733
5252 | distributiecentrum | conventional | >2000 <2018 | 21.01.011 | m2 | Kalkzandsteen | Bouwkeramiek | 0
5253 | distributiecentrum | conventional | >2000 <2018 | 21.01.011 | m2 | Mortel | Bouwkeramiek | 0
5254 | distributiecentrum | conventional | >2000 <2018 | 21.01.012 | m2 | Kalkzandsteen | Bouwkeramiek | 4.7337
5255 | distributiecentrum | conventional | >2000 <2018 | 21.01.012 | m2 | Mortel | Bouwkeramiek | 0.037869
5256 | distributiecentrum | conventional | >2000 <2018 | 21.01.019 | m2 | Baksteen | Bouwkeramiek | 0
5257 | distributiecentrum | conventional | >2000 <2018 | 21.01.019 | m2 | Mortel | Bouwkeramiek | 0
5258 | distributiecentrum | conventional | >2000 <2018 | 21.02.001 | m2 | Gips | Bouwkeramiek | 0.20312
5259 | distributiecentrum | conventional | >2000 <2018 | 21.02.001 | m2 | Hout | Hout | 0.26698
5260 | distributiecentrum | conventional | >2000 <2018 | 21.02.001 | m2 | Isolatie | Isolatie | 0.0038999
5261 | distributiecentrum | conventional | >2000 <2018 | 21.02.001 | m2 | Kunststoffen | Overig | 0.0047124
5262 | distributiecentrum | conventional | >2000 <2018 | 22.01.005 | m2 | Aluminium | Metalen | 0.00021246
5263 | distributiecentrum | conventional | >2000 <2018 | 22.01.005 | m2 | Gips | Bouwkeramiek | 0.075247
5264 | distributiecentrum | conventional | >2000 <2018 | 22.01.005 | m2 | Isolatie | Isolatie | 0.0024787
5265 | distributiecentrum | conventional | >2000 <2018 | 22.01.005 | m2 | Staal & IJzer | Metalen | 0.0059489
5266 | distributiecentrum | conventional | >2000 <2018 | 22.03.021 | m2 | Beton | Beton | 1.56
5267 | distributiecentrum | conventional | >2000 <2018 | 22.03.021 | m2 | Staal & IJzer | Metalen | 0.077998
5268 | distributiecentrum | conventional | >2000 <2018 | 22.03.024 | m2 | Baksteen | Bouwkeramiek | 0
5269 | distributiecentrum | conventional | >2000 <2018 | 22.03.024 | m2 | Mortel | Bouwkeramiek | 0
5270 | distributiecentrum | conventional | >2000 <2018 | 23.01.023 | m2 | Beton | Beton | 18.0422
5271 | distributiecentrum | conventional | >2000 <2018 | 23.01.023 | m2 | Staal & IJzer | Metalen | 0.6277
5272 | distributiecentrum | conventional | >2000 <2018 | 23.01.041 | m2 | Beton | Beton | 9.0211
5273 | distributiecentrum | conventional | >2000 <2018 | 23.01.041 | m2 | Staal & IJzer | Metalen | 0.31385
5274 | distributiecentrum | conventional | >2000 <2018 | 24.01.004 | stuks | Hout | Hout | 0.030419
5275 | distributiecentrum | conventional | >2000 <2018 | 24.01.004 | stuks | Staal & IJzer | Metalen | 0.058064
5276 | distributiecentrum | conventional | >2000 <2018 | 27.01.007 | m2 | Hout | Hout | 10.5782
5277 | distributiecentrum | conventional | >2000 <2018 | 27.01.007 | m2 | Staal & IJzer | Metalen | 10.5782
5278 | distributiecentrum | conventional | >2000 <2018 | 28.01.029 | m2 | Baksteen | Bouwkeramiek | 0
5279 | distributiecentrum | conventional | >2000 <2018 | 28.01.029 | m2 | Mortel | Bouwkeramiek | 0
5280 | distributiecentrum | conventional | >2000 <2018 | 28.02.017 | m1 | Hout | Hout | 2.5646
5281 | distributiecentrum | conventional | >2000 <2018 | 28.05.020 | m1 | Hout | Hout | 0.82927
5282 | distributiecentrum | conventional | >2000 <2018 | 28.06.001 | kg | Staal & IJzer | Metalen | 39.9583
5283 | distributiecentrum | conventional | >2000 <2018 | 31.01.001 | stuks | Hout | Hout | 0.0044493
5284 | distributiecentrum | conventional | >2000 <2018 | 31.01.001 | stuks | Lijm en verf | Overig | 0.00013928
5285 | distributiecentrum | conventional | >2000 <2018 | 31.02.012 | m2 | Aluminium | Metalen | 0.023697
5286 | distributiecentrum | conventional | >2000 <2018 | 31.02.012 | m2 | Kunststoffen | Overig | 0.0022471
5287 | distributiecentrum | conventional | >2000 <2018 | 31.02.012 | m2 | Lijm en verf | Overig | 0.0035749
5288 | distributiecentrum | conventional | >2000 <2018 | 31.02.015 | m2 | Kunststoffen | Overig | 0
5289 | distributiecentrum | conventional | >2000 <2018 | 31.02.015 | m2 | Staal & IJzer | Metalen | 0
5290 | distributiecentrum | conventional | >2000 <2018 | 31.02.016 | m2 | Hout | Hout | 0
5291 | distributiecentrum | conventional | >2000 <2018 | 31.02.016 | m2 | Kunststoffen | Overig | 0
5292 | distributiecentrum | conventional | >2000 <2018 | 31.02.016 | m2 | Lijm en verf | Overig | 0
5293 | distributiecentrum | conventional | >2000 <2018 | 31.04.010 | m2 | Aluminium | Metalen | 0.0088505
5294 | distributiecentrum | conventional | >2000 <2018 | 31.04.010 | m2 | Kunststoffen | Overig | 0.0004917
5295 | distributiecentrum | conventional | >2000 <2018 | 31.04.010 | m2 | Lijm en verf | Overig | 0.00092506
5296 | distributiecentrum | conventional | >2000 <2018 | 31.05.003 | m2 | Aluminium | Metalen | 0.087246
5297 | distributiecentrum | conventional | >2000 <2018 | 31.05.003 | m2 | Isolatie | Isolatie | 0.12925
5298 | distributiecentrum | conventional | >2000 <2018 | 31.05.003 | m2 | Kunststoffen | Overig | 0.077552
5299 | distributiecentrum | conventional | >2000 <2018 | 31.05.003 | m2 | Overige metalen | Metalen | 0.046855
5300 | distributiecentrum | conventional | >2000 <2018 | 31.05.003 | m2 | Staal & IJzer | Metalen | 0.32152
5301 | distributiecentrum | conventional | >2000 <2018 | 31.07.001 | m2 | Glas | Glas | 0
5302 | distributiecentrum | conventional | >2000 <2018 | 31.07.001 | m2 | Kunststoffen | Overig | 0
5303 | distributiecentrum | conventional | >2000 <2018 | 31.07.001 | m2 | Lijm en verf | Overig | 0
5304 | distributiecentrum | conventional | >2000 <2018 | 31.07.003 | m2 | Glas | Glas | 0.097697
5305 | distributiecentrum | conventional | >2000 <2018 | 31.07.003 | m2 | Kunststoffen | Overig | 0.0022737
5306 | distributiecentrum | conventional | >2000 <2018 | 31.07.003 | m2 | Lijm en verf | Overig | 0.0009592
5307 | distributiecentrum | conventional | >2000 <2018 | 31.07.003 | m2 | Staal & IJzer | Metalen | 0.0044408
5308 | distributiecentrum | conventional | >2000 <2018 | 31.09.003 | m1 | Mortel | Bouwkeramiek | 0.0085742
5309 | distributiecentrum | conventional | >2000 <2018 | 31.09.003 | m1 | Steen | Bouwkeramiek | 0.013232
5310 | distributiecentrum | conventional | >2000 <2018 | 31.09.004 | m1 | Hout | Hout | 0
5311 | distributiecentrum | conventional | >2000 <2018 | 31.09.004 | m1 | Kunststoffen | Overig | 0
5312 | distributiecentrum | conventional | >2000 <2018 | 31.11.002 | m1 | Kunststoffen | Overig | 0.0019314
5313 | distributiecentrum | conventional | >2000 <2018 | 31.11.009 | m1 | Kunststoffen | Overig | 0.00085891
5314 | distributiecentrum | conventional | >2000 <2018 | 31.11.009 | m1 | Overige metalen | Metalen | 0.0069409
5315 | distributiecentrum | conventional | >2000 <2018 | 31.12.001 | m1 | Beton | Beton | 0.020725
5316 | distributiecentrum | conventional | >2000 <2018 | 31.12.001 | m1 | Mortel | Bouwkeramiek | 0.0097386
5317 | distributiecentrum | conventional | >2000 <2018 | 31.12.005 | m1 | Aluminium | Metalen | 0.0011468
5318 | distributiecentrum | conventional | >2000 <2018 | 31.12.005 | m1 | Overige metalen | Metalen | 3.5285e-05
5319 | distributiecentrum | conventional | >2000 <2018 | 32.01.002 | m2 | Hout | Hout | 0
5320 | distributiecentrum | conventional | >2000 <2018 | 32.01.002 | m2 | Lijm en verf | Overig | 0
5321 | distributiecentrum | conventional | >2000 <2018 | 32.02.001 | m2 | Aluminium | Metalen | 0
5322 | distributiecentrum | conventional | >2000 <2018 | 32.02.001 | m2 | Hout | Hout | 0
5323 | distributiecentrum | conventional | >2000 <2018 | 32.02.001 | m2 | Lijm en verf | Overig | 0
5324 | distributiecentrum | conventional | >2000 <2018 | 32.02.001 | m2 | Staal & IJzer | Metalen | 0
5325 | distributiecentrum | conventional | >2000 <2018 | 32.03.001 | m2 | Glas | Glas | 0.033104
5326 | distributiecentrum | conventional | >2000 <2018 | 32.03.001 | m2 | Kunststoffen | Overig | 0.0012579
5327 | distributiecentrum | conventional | >2000 <2018 | 32.03.001 | m2 | Lijm en verf | Overig | 0.00039724
5328 | distributiecentrum | conventional | >2000 <2018 | 32.05.002 | m1 | Mortel | Bouwkeramiek | 0.0010492
5329 | distributiecentrum | conventional | >2000 <2018 | 32.05.002 | m1 | Steen | Bouwkeramiek | 0.0016192
5330 | distributiecentrum | conventional | >2000 <2018 | 34.01.006 | m1 | Lijm en verf | Overig | 0
5331 | distributiecentrum | conventional | >2000 <2018 | 34.01.006 | m1 | Staal & IJzer | Metalen | 0
5332 | distributiecentrum | conventional | >2000 <2018 | 34.02.007 | m1 | Staal & IJzer | Metalen | 0
5333 | distributiecentrum | conventional | >2000 <2018 | 37.01.002 | stuks | Aluminium | Metalen | 0.00010028
5334 | distributiecentrum | conventional | >2000 <2018 | 37.01.002 | stuks | Hout | Hout | 0.00021542
5335 | distributiecentrum | conventional | >2000 <2018 | 37.01.002 | stuks | Kunststoffen | Overig | 0.00048238
5336 | distributiecentrum | conventional | >2000 <2018 | 37.01.002 | stuks | Lijm en verf | Overig | 7.4284e-06
5337 | distributiecentrum | conventional | >2000 <2018 | 37.01.002 | stuks | Staal & IJzer | Metalen | 0.00040485
5338 | distributiecentrum | conventional | >2000 <2018 | 37.01.003 | stuks | Aluminium | Metalen | 0
5339 | distributiecentrum | conventional | >2000 <2018 | 37.01.003 | stuks | Hout | Hout | 0
5340 | distributiecentrum | conventional | >2000 <2018 | 37.01.003 | stuks | Lijm en verf | Overig | 0
5341 | distributiecentrum | conventional | >2000 <2018 | 37.01.003 | stuks | Staal & IJzer | Metalen | 0
5342 | distributiecentrum | conventional | >2000 <2018 | 41.01.011 | m2 | Baksteen | Bouwkeramiek | 3.3149
5343 | distributiecentrum | conventional | >2000 <2018 | 41.01.011 | m2 | Mortel | Bouwkeramiek | 1.365
5344 | distributiecentrum | conventional | >2000 <2018 | 41.02.043 | m2 | Isolatie | Isolatie | 6.4995
5345 | distributiecentrum | conventional | >2000 <2018 | 41.02.043 | m2 | Lijm en verf | Overig | 0.10071
5346 | distributiecentrum | conventional | >2000 <2018 | 41.02.043 | m2 | Staal & IJzer | Metalen | 2.6958
5347 | distributiecentrum | conventional | >2000 <2018 | 41.04.001 | m2 | Isolatie | Isolatie | 0.040624
5348 | distributiecentrum | conventional | >2000 <2018 | 41.04.002 | m2 | Isolatie | Isolatie | 0.090998
5349 | distributiecentrum | conventional | >2000 <2018 | 42.01.009 | m1 | Hout | Hout | 0.0068991
5350 | distributiecentrum | conventional | >2000 <2018 | 42.01.009 | m1 | Lijm en verf | Overig | 0.00016426
5351 | distributiecentrum | conventional | >2000 <2018 | 42.02.001 | m2 | Gips | Bouwkeramiek | 0.19014
5352 | distributiecentrum | conventional | >2000 <2018 | 42.02.001 | m2 | Lijm en verf | Overig | 0.01025
5353 | distributiecentrum | conventional | >2000 <2018 | 42.02.004 | m2 | Keramiek | Bouwkeramiek | 0.043734
5354 | distributiecentrum | conventional | >2000 <2018 | 42.02.004 | m2 | Lijm en verf | Overig | 0.010976
5355 | distributiecentrum | conventional | >2000 <2018 | 42.02.004 | m2 | Mortel | Bouwkeramiek | 0.0021354
5356 | distributiecentrum | conventional | >2000 <2018 | 43.01.001 | m2 | Beton | Beton | 2.2604
5357 | distributiecentrum | conventional | >2000 <2018 | 43.02.007 | m2 | Glas | Glas | 0.00043167
5358 | distributiecentrum | conventional | >2000 <2018 | 43.02.007 | m2 | Keramiek | Bouwkeramiek | 0.037699
5359 | distributiecentrum | conventional | >2000 <2018 | 43.02.007 | m2 | Lijm en verf | Overig | 0.0054473
5360 | distributiecentrum | conventional | >2000 <2018 | 43.03.007 | m2 | Isolatie | Isolatie | 0.062176
5361 | distributiecentrum | conventional | >2000 <2018 | 45.02.015 | m2 | Isolatie | Isolatie | 0
5362 | distributiecentrum | conventional | >2000 <2018 | 45.02.015 | m2 | Lijm en verf | Overig | 0
5363 | distributiecentrum | conventional | >2000 <2018 | 45.02.015 | m2 | Staal & IJzer | Metalen | 0
5364 | distributiecentrum | conventional | >2000 <2018 | 45.03.001 | m2 | Isolatie | Isolatie | 0.042225
5365 | distributiecentrum | conventional | >2000 <2018 | 45.03.001 | m2 | Lijm en verf | Overig | 0.00046917
5366 | distributiecentrum | conventional | >2000 <2018 | 47.01.001 | m1 | Hout | Hout | 0.067443
5367 | distributiecentrum | conventional | >2000 <2018 | 47.01.001 | m1 | Isolatie | Isolatie | 0.0070375
5368 | distributiecentrum | conventional | >2000 <2018 | 47.01.001 | m1 | Lijm en verf | Overig | 0.00011729
5369 | distributiecentrum | conventional | >2000 <2018 | 47.04.012 | m2 | Staal & IJzer | Metalen | 6.8277
5370 | distributiecentrum | conventional | >2000 <2018 | 47.04.021 | m2 | Bitumen | Bitumen | 0
5371 | distributiecentrum | conventional | >2000 <2018 | 47.04.021 | m2 | Kunststoffen | Overig | 0
5372 | distributiecentrum | conventional | >2000 <2018 | 47.04.021 | m2 | Lijm en verf | Overig | 0
5373 | distributiecentrum | conventional | >2000 <2018 | 47.07.002 | m2 | Isolatie | Isolatie | 10.5946
5374 | distributiecentrum | conventional | >2000 <2018 | 47.07.004 | m2 | Isolatie | Isolatie | 1.68
5375 | distributiecentrum | conventional | >2000 <2018 | 51.03.001 | m2gbo | Aluminium | Metalen | 0
5376 | distributiecentrum | conventional | >2000 <2018 | 51.03.001 | m2gbo | Isolatie | Isolatie | 0
5377 | distributiecentrum | conventional | >2000 <2018 | 51.03.001 | m2gbo | Koper | Metalen | 0
5378 | distributiecentrum | conventional | >2000 <2018 | 51.03.001 | m2gbo | Kunststoffen | Overig | 0
5379 | distributiecentrum | conventional | >2000 <2018 | 51.03.001 | m2gbo | Staal & IJzer | Metalen | 0
5380 | distributiecentrum | conventional | >2000 <2018 | 51.03.003 | m2gbo | Aluminium | Metalen | 0.0011832
5381 | distributiecentrum | conventional | >2000 <2018 | 51.03.003 | m2gbo | Electronica | Metalen | 0
5382 | distributiecentrum | conventional | >2000 <2018 | 51.03.003 | m2gbo | Isolatie | Isolatie | 0
5383 | distributiecentrum | conventional | >2000 <2018 | 51.03.003 | m2gbo | Kunststoffen | Overig | 0
5384 | distributiecentrum | conventional | >2000 <2018 | 51.03.003 | m2gbo | Staal & IJzer | Metalen | 0.0035495
5385 | distributiecentrum | conventional | >2000 <2018 | 52.03.001 | m2gbo | Kunststoffen | Overig | 0.0098598
5386 | distributiecentrum | conventional | >2000 <2018 | 52.05.001 | m1 | Hout | Hout | 0
5387 | distributiecentrum | conventional | >2000 <2018 | 52.05.001 | m1 | Kunststoffen | Overig | 0.0011885
5388 | distributiecentrum | conventional | >2000 <2018 | 53.01.009 | m2gbo | Koper | Metalen | 0.059159
5389 | distributiecentrum | conventional | >2000 <2018 | 53.01.009 | m2gbo | Kunststoffen | Overig | 0.039439
5390 | distributiecentrum | conventional | >2000 <2018 | 54.01.006 | m2gbo | Koper | Metalen | 0.01972
5391 | distributiecentrum | conventional | >2000 <2018 | 55.01.003 | m2gbo | Koper | Metalen | 0.039439
5392 | distributiecentrum | conventional | >2000 <2018 | 55.01.003 | m2gbo | Kunststoffen | Overig | 0.10846
5393 | distributiecentrum | conventional | >2000 <2018 | 55.01.003 | m2gbo | Staal & IJzer | Metalen | 1.5381
5394 | distributiecentrum | conventional | >2000 <2018 | 55.03.002 | m2gbo | Kunststoffen | Overig | 0
5395 | distributiecentrum | conventional | >2000 <2018 | 55.03.002 | m2gbo | Staal & IJzer | Metalen | 0.28593
5396 | distributiecentrum | conventional | >2000 <2018 | 56.01.002 | m2gbo | Kunststoffen | Overig | 0.0023663
5397 | distributiecentrum | conventional | >2000 <2018 | 56.01.002 | m2gbo | Overige metalen | Metalen | 0.0029579
5398 | distributiecentrum | conventional | >2000 <2018 | 56.01.002 | m2gbo | Staal & IJzer | Metalen | 0.0023663
5399 | distributiecentrum | conventional | >2000 <2018 | 56.02.001 | m2gbo | Kunststoffen | Overig | 0
5400 | distributiecentrum | conventional | >2000 <2018 | 56.02.001 | m2gbo | Overige metalen | Metalen | 0
5401 | distributiecentrum | conventional | >2000 <2018 | 56.02.001 | m2gbo | Staal & IJzer | Metalen | 0
5402 | distributiecentrum | conventional | >2000 <2018 | 56.02.004 | m2gbo | Kunststoffen | Overig | 0.00059159
5403 | distributiecentrum | conventional | >2000 <2018 | 56.02.004 | m2gbo | Lijm en verf | Overig | 0.0017748
5404 | distributiecentrum | conventional | >2000 <2018 | 56.02.004 | m2gbo | Overige metalen | Metalen | 0.0011832
5405 | distributiecentrum | conventional | >2000 <2018 | 56.02.004 | m2gbo | Staal & IJzer | Metalen | 0.033129
5406 | distributiecentrum | conventional | >2000 <2018 | 57.02.002 | m2gbo | Kunststoffen | Overig | 0
5407 | distributiecentrum | conventional | >2000 <2018 | 57.02.002 | m2gbo | Staal & IJzer | Metalen | 0.37467
5408 | distributiecentrum | conventional | >2000 <2018 | 57.02.020 | m2gbo | Isolatie | Isolatie | 0.039439
5409 | distributiecentrum | conventional | >2000 <2018 | 57.02.020 | m2gbo | Koper | Metalen | 0.069019
5410 | distributiecentrum | conventional | >2000 <2018 | 57.02.020 | m2gbo | Kunststoffen | Overig | 0.069019
5411 | distributiecentrum | conventional | >2000 <2018 | 57.02.020 | m2gbo | Staal & IJzer | Metalen | 1.1437
5412 | distributiecentrum | conventional | >2000 <2018 | 57.02.024 | m2gbo | Aluminium | Metalen | 0.01972
5413 | distributiecentrum | conventional | >2000 <2018 | 57.02.024 | m2gbo | Kunststoffen | Overig | 0.0098598
5414 | distributiecentrum | conventional | >2000 <2018 | 57.02.029 | m2gbo | Koper | Metalen | 0.0098598
5415 | distributiecentrum | conventional | >2000 <2018 | 57.02.029 | m2gbo | Kunststoffen | Overig | 0.098598
5416 | distributiecentrum | conventional | >2000 <2018 | 57.02.029 | m2gbo | Staal & IJzer | Metalen | 0.10846
5417 | distributiecentrum | conventional | >2000 <2018 | 61.01.001 | m2gbo | Koper | Metalen | 0.13804
5418 | distributiecentrum | conventional | >2000 <2018 | 61.01.001 | m2gbo | Kunststoffen | Overig | 0.11832
5419 | distributiecentrum | conventional | >2000 <2018 | 61.02.00007 | m2 | Aluminium | Metalen | 0
5420 | distributiecentrum | conventional | >2000 <2018 | 61.02.00007 | m2 | Electronica | Metalen | 0
5421 | distributiecentrum | conventional | >2000 <2018 | 61.02.00007 | m2 | Hout | Hout | 0
5422 | distributiecentrum | conventional | >2000 <2018 | 61.02.00007 | m2 | Koper | Metalen | 0
5423 | distributiecentrum | conventional | >2000 <2018 | 61.02.00007 | m2 | Kunststoffen | Overig | 0
5424 | distributiecentrum | conventional | >2000 <2018 | 61.02.00007 | m2 | Staal & IJzer | Metalen | 0
5425 | distributiecentrum | conventional | >2000 <2018 | 63.01.002 | m2gbo | Electronica | Metalen | 0.05
5426 | distributiecentrum | conventional | >2000 <2018 | 66.01.001 | stuks | Staal & IJzer | Metalen | 0.027933
5427 | distributiecentrum | conventional | >2000 <2018 | 66.02.001 | stuks | Overige metalen | Metalen | 0.0002528
5428 | distributiecentrum | conventional | >2000 <2018 | 66.02.001 | stuks | Staal & IJzer | Metalen | 0.037422
5429 | distributiecentrum | conventional | >2000 <2018 | 73.01.002 | m1 | Hout | Hout | 0.0048136
5430 | distributiecentrum | conventional | >2000 <2018 | 73.01.002 | m1 | Lijm en verf | Overig | 0.00060031
5431 | distributiecentrum | conventional | >2000 <2018 | 73.02.002 | m1 | Hout | Hout | 0.00080059
5432 | distributiecentrum | conventional | >2000 <2018 | 73.02.002 | m1 | Kunststoffen | Overig | 0.00010446
5433 | distributiecentrum | conventional | >2000 <2018 | 74.01.001 | stuks | Keramiek | Bouwkeramiek | 0.02
5434 | distributiecentrum | conventional | >2000 <2018 | 74.01.001 | stuks | Kunststoffen | Overig | 0.007
5435 | distributiecentrum | conventional | >2000 <2018 | 74.02.001 | stuks | Keramiek | Bouwkeramiek | 0.013
5580 | educational buildings | conventional | 2019 | 11.01.001 | m3 | Zand | Other | 8.6138
5581 | educational buildings | conventional | 2019 | 11.01.015 | m3 | Isolatie | Isolatie | 1.3761
5582 | educational buildings | conventional | 2019 | 13.01.006 | m2 | Kunststoffen | Overig | 0.1108
5583 | educational buildings | conventional | 2019 | 16.01.00012 | m1 | Beton | Beton | 96.5501
5584 | educational buildings | conventional | 2019 | 16.01.00012 | m1 | Isolatie | Isolatie | 0.88184
5585 | educational buildings | conventional | 2019 | 16.01.00012 | m1 | Staal & IJzer | Metalen | 3.3578
5586 | educational buildings | conventional | 2019 | 17.01.001 | m1 | Beton | Beton | 0
5587 | educational buildings | conventional | 2019 | 17.01.001 | m1 | Hout | Hout | 0
5588 | educational buildings | conventional | 2019 | 17.01.001 | m1 | Staal & IJzer | Metalen | 0
5589 | educational buildings | conventional | 2019 | 17.01.012 | m1 | Beton | Beton | 44.1598
5590 | educational buildings | conventional | 2019 | 17.01.012 | m1 | Staal & IJzer | Metalen | 1.533
5591 | educational buildings | conventional | 2019 | 21.01.011 | m2 | Kalkzandsteen | Bouwkeramiek | 0
5592 | educational buildings | conventional | 2019 | 21.01.011 | m2 | Mortel | Bouwkeramiek | 0
5593 | educational buildings | conventional | 2019 | 21.01.012 | m2 | Kalkzandsteen | Bouwkeramiek | 54.943
5594 | educational buildings | conventional | 2019 | 21.01.012 | m2 | Mortel | Bouwkeramiek | 0.43954
5595 | educational buildings | conventional | 2019 | 21.01.019 | m2 | Baksteen | Bouwkeramiek | 0
5596 | educational buildings | conventional | 2019 | 21.01.019 | m2 | Mortel | Bouwkeramiek | 0
5597 | educational buildings | conventional | 2019 | 21.02.001 | m2 | Gips | Bouwkeramiek | 4.2419
5598 | educational buildings | conventional | 2019 | 21.02.001 | m2 | Hout | Hout | 5.5756
5599 | educational buildings | conventional | 2019 | 21.02.001 | m2 | Isolatie | Isolatie | 0.081445
5600 | educational buildings | conventional | 2019 | 21.02.001 | m2 | Kunststoffen | Overig | 0.098413
5601 | educational buildings | conventional | 2019 | 22.01.005 | m2 | Aluminium | Metalen | 0.046961
5602 | educational buildings | conventional | 2019 | 22.01.005 | m2 | Gips | Bouwkeramiek | 16.632
5603 | educational buildings | conventional | 2019 | 22.01.005 | m2 | Isolatie | Isolatie | 0.54788
5604 | educational buildings | conventional | 2019 | 22.01.005 | m2 | Staal & IJzer | Metalen | 1.3149
5605 | educational buildings | conventional | 2019 | 22.01.010 | m2 | Gips | Bouwkeramiek | 0
5606 | educational buildings | conventional | 2019 | 22.01.010 | m2 | Hout | Hout | 0
5607 | educational buildings | conventional | 2019 | 22.01.010 | m2 | Isolatie | Isolatie | 0
5608 | educational buildings | conventional | 2019 | 22.01.010 | m2 | Kunststoffen | Overig | 0
5609 | educational buildings | conventional | 2019 | 22.03.012 | m2 | Kalkzandsteen | Bouwkeramiek | 45.779
5610 | educational buildings | conventional | 2019 | 22.03.012 | m2 | Mortel | Bouwkeramiek | 0.36623
5611 | educational buildings | conventional | 2019 | 22.03.024 | m2 | Baksteen | Bouwkeramiek | 0
5612 | educational buildings | conventional | 2019 | 22.03.024 | m2 | Mortel | Bouwkeramiek | 0
5613 | educational buildings | conventional | 2019 | 23.01.00073 | m2 | Beton | Beton | 212.3356
5614 | educational buildings | conventional | 2019 | 23.01.00073 | m2 | Staal & IJzer | Metalen | 7.3866
5615 | educational buildings | conventional | 2019 | 23.01.024 | m2 | Beton | Beton | 67.0544
5616 | educational buildings | conventional | 2019 | 23.01.024 | m2 | Staal & IJzer | Metalen | 2.3324
5617 | educational buildings | conventional | 2019 | 23.01.041 | m2 | Beton | Beton | 206.683
5618 | educational buildings | conventional | 2019 | 23.01.041 | m2 | Staal & IJzer | Metalen | 7.1906
5619 | educational buildings | conventional | 2019 | 24.01.004 | p | Hout | Hout | 0.068742
5620 | educational buildings | conventional | 2019 | 24.01.004 | p | Staal & IJzer | Metalen | 0.13121
5621 | educational buildings | conventional | 2019 | 24.02.001 | p | Beton | Beton | 1.4226
5622 | educational buildings | conventional | 2019 | 24.02.001 | p | Kunststoffen | Overig | 0.0026691
5623 | educational buildings | conventional | 2019 | 24.02.001 | p | Staal & IJzer | Metalen | 0.02544
5624 | educational buildings | conventional | 2019 | 24.02.003 | p | Hout | Hout | 0.11522
5625 | educational buildings | conventional | 2019 | 24.02.003 | p | Overige metalen | Metalen | 0.0029545
5626 | educational buildings | conventional | 2019 | 24.02.003 | p | Staal & IJzer | Metalen | 0.17727
5627 | educational buildings | conventional | 2019 | 27.01.00035 | m2 | Beton | Beton | 193.58
5628 | educational buildings | conventional | 2019 | 27.01.00035 | m2 | Staal & IJzer | Metalen | 6.7342
5629 | educational buildings | conventional | 2019 | 27.01.002 | m2 | Hout | Hout | 0
5630 | educational buildings | conventional | 2019 | 27.01.002 | m2 | Isolatie | Isolatie | 0
5631 | educational buildings | conventional | 2019 | 27.01.002 | m2 | Staal & IJzer | Metalen | 0
5632 | educational buildings | conventional | 2019 | 27.01.011 | m2 | Beton | Beton | 20.1965
5633 | educational buildings | conventional | 2019 | 27.01.011 | m2 | Staal & IJzer | Metalen | 0.70265
5634 | educational buildings | conventional | 2019 | 27.01.012 | m2 | Beton | Beton | 161.5722
5635 | educational buildings | conventional | 2019 | 27.01.012 | m2 | Staal & IJzer | Metalen | 5.6212
5636 | educational buildings | conventional | 2019 | 28.01.029 | m2 | Baksteen | Bouwkeramiek | 0
5637 | educational buildings | conventional | 2019 | 28.01.029 | m2 | Mortel | Bouwkeramiek | 0
5638 | educational buildings | conventional | 2019 | 28.02.017 | m1 | Hout | Hout | 2.5646
5639 | educational buildings | conventional | 2019 | 28.04.001 | m1 | Beton | Beton | 3.5585
5640 | educational buildings | conventional | 2019 | 28.04.001 | m1 | Staal & IJzer | Metalen | 0.12356
5641 | educational buildings | conventional | 2019 | 28.05.020 | m1 | Hout | Hout | 0
5642 | educational buildings | conventional | 2019 | 28.05.022 | m1 | Beton | Beton | 6.9455
5643 | educational buildings | conventional | 2019 | 28.05.022 | m1 | Staal & IJzer | Metalen | 0.24149
5644 | educational buildings | conventional | 2019 | 28.06.001 | kg | Staal & IJzer | Metalen | 19.3116
5645 | educational buildings | conventional | 2019 | 31.01.001 | stuks | Hout | Hout | 0.10525
5646 | educational buildings | conventional | 2019 | 31.01.001 | stuks | Lijm en verf | Overig | 0.0032949
5647 | educational buildings | conventional | 2019 | 31.02.012 | m2 | Aluminium | Metalen | 0.18686
5648 | educational buildings | conventional | 2019 | 31.02.012 | m2 | Kunststoffen | Overig | 0.017719
5649 | educational buildings | conventional | 2019 | 31.02.012 | m2 | Lijm en verf | Overig | 0.02819
5650 | educational buildings | conventional | 2019 | 31.02.015 | m2 | Kunststoffen | Overig | 0.18847
5651 | educational buildings | conventional | 2019 | 31.02.015 | m2 | Staal & IJzer | Metalen | 0.1035
5652 | educational buildings | conventional | 2019 | 31.02.016 | m2 | Hout | Hout | 0.20055
5653 | educational buildings | conventional | 2019 | 31.02.016 | m2 | Kunststoffen | Overig | 0.0076515
5654 | educational buildings | conventional | 2019 | 31.02.016 | m2 | Lijm en verf | Overig | 0.012484
5655 | educational buildings | conventional | 2019 | 31.04.010 | m2 | Aluminium | Metalen | 0.15152
5656 | educational buildings | conventional | 2019 | 31.04.010 | m2 | Kunststoffen | Overig | 0.0084177
5657 | educational buildings | conventional | 2019 | 31.04.010 | m2 | Lijm en verf | Overig | 0.015837
5658 | educational buildings | conventional | 2019 | 31.07.001 | m2 | Glas | Glas | 0
5659 | educational buildings | conventional | 2019 | 31.07.001 | m2 | Kunststoffen | Overig | 0
5660 | educational buildings | conventional | 2019 | 31.07.001 | m2 | Lijm en verf | Overig | 0
5661 | educational buildings | conventional | 2019 | 31.07.003 | m2 | Glas | Glas | 0
5662 | educational buildings | conventional | 2019 | 31.07.003 | m2 | Kunststoffen | Overig | 0
5663 | educational buildings | conventional | 2019 | 31.07.003 | m2 | Lijm en verf | Overig | 0
5664 | educational buildings | conventional | 2019 | 31.07.003 | m2 | Staal & IJzer | Metalen | 0
5665 | educational buildings | conventional | 2019 | 31.07.021 | m2 | Glas | Glas | 1.8229
5666 | educational buildings | conventional | 2019 | 31.09.003 | m1 | Mortel | Bouwkeramiek | 0.22686
5667 | educational buildings | conventional | 2019 | 31.09.003 | m1 | Steen | Bouwkeramiek | 0.35009
5668 | educational buildings | conventional | 2019 | 31.09.004 | m1 | Hout | Hout | 0
5669 | educational buildings | conventional | 2019 | 31.09.004 | m1 | Kunststoffen | Overig | 0
5670 | educational buildings | conventional | 2019 | 31.11.002 | m1 | Kunststoffen | Overig | 0.04569
5671 | educational buildings | conventional | 2019 | 31.11.009 | m1 | Kunststoffen | Overig | 0.020319
5672 | educational buildings | conventional | 2019 | 31.11.009 | m1 | Overige metalen | Metalen | 0.1642
5673 | educational buildings | conventional | 2019 | 31.12.002 | m1 | Mortel | Bouwkeramiek | 0.14399
5674 | educational buildings | conventional | 2019 | 31.12.002 | m1 | Steen | Bouwkeramiek | 0.16606
5675 | educational buildings | conventional | 2019 | 31.12.003 | m1 | Mortel | Bouwkeramiek | 0.40797
5676 | educational buildings | conventional | 2019 | 31.12.003 | m1 | Steen | Bouwkeramiek | 0.47052
5677 | educational buildings | conventional | 2019 | 32.01.001 | m2 | Overige metalen | Metalen | 0.03454
5678 | educational buildings | conventional | 2019 | 32.01.001 | m2 | Staal & IJzer | Metalen | 0.74261
5679 | educational buildings | conventional | 2019 | 32.01.002 | m2 | Hout | Hout | 0
5680 | educational buildings | conventional | 2019 | 32.01.002 | m2 | Lijm en verf | Overig | 0
5681 | educational buildings | conventional | 2019 | 32.02.001 | p | Aluminium | Metalen | 0
5682 | educational buildings | conventional | 2019 | 32.02.001 | p | Hout | Hout | 0
5683 | educational buildings | conventional | 2019 | 32.02.001 | p | Lijm en verf | Overig | 0
5684 | educational buildings | conventional | 2019 | 32.02.001 | p | Staal & IJzer | Metalen | 0
5685 | educational buildings | conventional | 2019 | 32.02.002 | p | Aluminium | Metalen | 0.008156
5686 | educational buildings | conventional | 2019 | 32.02.002 | p | Hout | Hout | 0.44042
5687 | educational buildings | conventional | 2019 | 32.02.002 | p | Lijm en verf | Overig | 0.027919
5688 | educational buildings | conventional | 2019 | 32.02.002 | p | Papier | Overig | 0.22617
5689 | educational buildings | conventional | 2019 | 32.02.002 | p | Staal & IJzer | Metalen | 0.036075
5690 | educational buildings | conventional | 2019 | 32.03.001 | m2 | Glas | Glas | 0.32821
5691 | educational buildings | conventional | 2019 | 32.03.001 | m2 | Kunststoffen | Overig | 0.012472
5692 | educational buildings | conventional | 2019 | 32.03.001 | m2 | Lijm en verf | Overig | 0.0039385
5693 | educational buildings | conventional | 2019 | 32.05.002 | m1 | Mortel | Bouwkeramiek | 0.022685
5694 | educational buildings | conventional | 2019 | 32.05.002 | m1 | Steen | Bouwkeramiek | 0.035008
5695 | educational buildings | conventional | 2019 | 34.01.008 | m1 | Hout | Hout | 0.22635
5696 | educational buildings | conventional | 2019 | 34.01.008 | m1 | Lijm en verf | Overig | 0.015256
5697 | educational buildings | conventional | 2019 | 34.02.007 | m1 | Staal & IJzer | Metalen | 0.087287
5698 | educational buildings | conventional | 2019 | 37.03.001 | m2 | Aluminium | Metalen | 0.043599
5699 | educational buildings | conventional | 2019 | 37.03.001 | m2 | Glas | Glas | 0.16214
5700 | educational buildings | conventional | 2019 | 41.01.011 | m2 | Baksteen | Bouwkeramiek | 46.4816
5701 | educational buildings | conventional | 2019 | 41.01.011 | m2 | Mortel | Bouwkeramiek | 19.1395
5702 | educational buildings | conventional | 2019 | 41.04.001 | m2 | Isolatie | Isolatie | 0.56745
5703 | educational buildings | conventional | 2019 | 41.04.002 | m2 | Isolatie | Isolatie | 3.525
5704 | educational buildings | conventional | 2019 | 42.01.009 | m1 | Hout | Hout | 0.29638
5705 | educational buildings | conventional | 2019 | 42.01.009 | m1 | Lijm en verf | Overig | 0.0070568
5706 | educational buildings | conventional | 2019 | 42.02.001 | m2 | Gips | Bouwkeramiek | 6.4487
5707 | educational buildings | conventional | 2019 | 42.02.001 | m2 | Lijm en verf | Overig | 0.34764
5708 | educational buildings | conventional | 2019 | 42.02.004 | m2 | Keramiek | Bouwkeramiek | 1.9777
5709 | educational buildings | conventional | 2019 | 42.02.004 | m2 | Lijm en verf | Overig | 0.49635
5710 | educational buildings | conventional | 2019 | 42.02.004 | m2 | Mortel | Bouwkeramiek | 0.096566
5711 | educational buildings | conventional | 2019 | 43.01.001 | m2 | Beton | Beton | 35.3576
5712 | educational buildings | conventional | 2019 | 43.02.007 | m2 | Glas | Glas | 0.018682
5713 | educational buildings | conventional | 2019 | 43.02.007 | m2 | Keramiek | Bouwkeramiek | 1.6316
5714 | educational buildings | conventional | 2019 | 43.02.007 | m2 | Lijm en verf | Overig | 0.23575
5715 | educational buildings | conventional | 2019 | 43.03.007 | m2 | Isolatie | Isolatie | 1.3476
5716 | educational buildings | conventional | 2019 | 45.02.015 | m2 | Isolatie | Isolatie | 0
5717 | educational buildings | conventional | 2019 | 45.02.015 | m2 | Lijm en verf | Overig | 0
5718 | educational buildings | conventional | 2019 | 45.02.015 | m2 | Staal & IJzer | Metalen | 0
5719 | educational buildings | conventional | 2019 | 45.03.001 | m2 | Isolatie | Isolatie | 0.73471
5720 | educational buildings | conventional | 2019 | 45.03.001 | m2 | Lijm en verf | Overig | 0.0081634
5721 | educational buildings | conventional | 2019 | 45.03.005 | m2 | Isolatie | Isolatie | 0.6305
5722 | educational buildings | conventional | 2019 | 45.03.017 | m2 | Hout | Hout | 0.49797
5723 | educational buildings | conventional | 2019 | 45.03.017 | m2 | Staal & IJzer | Metalen | 0.0004802
5724 | educational buildings | conventional | 2019 | 47.01.001 | m1 | Hout | Hout | 0.27612
5725 | educational buildings | conventional | 2019 | 47.01.001 | m1 | Isolatie | Isolatie | 0.028812
5726 | educational buildings | conventional | 2019 | 47.01.001 | m1 | Lijm en verf | Overig | 0.0004802
5727 | educational buildings | conventional | 2019 | 47.04.017 | m2 | Bitumen | Bitumen | 1.1909
5728 | educational buildings | conventional | 2019 | 47.04.017 | m2 | Isolatie | Isolatie | 0.10827
5729 | educational buildings | conventional | 2019 | 47.04.017 | m2 | Kunststoffen | Overig | 0.70373
5730 | educational buildings | conventional | 2019 | 47.07.004 | m2 | Isolatie | Isolatie | 1.3403
5731 | educational buildings | conventional | 2019 | 51.03.001 | m2gbo | Aluminium | Metalen | 0.0091776
5732 | educational buildings | conventional | 2019 | 51.03.001 | m2gbo | Isolatie | Isolatie | 0.0091776
5733 | educational buildings | conventional | 2019 | 51.03.001 | m2gbo | Koper | Metalen | 0
5734 | educational buildings | conventional | 2019 | 51.03.001 | m2gbo | Kunststoffen | Overig | 0.03671
5735 | educational buildings | conventional | 2019 | 51.03.001 | m2gbo | Staal & IJzer | Metalen | 4.8091
5736 | educational buildings | conventional | 2019 | 51.03.003 | m2gbo | Aluminium | Metalen | 0
5737 | educational buildings | conventional | 2019 | 51.03.003 | m2gbo | Electronica | Metalen | 0
5738 | educational buildings | conventional | 2019 | 51.03.003 | m2gbo | Isolatie | Isolatie | 0
5739 | educational buildings | conventional | 2019 | 51.03.003 | m2gbo | Kunststoffen | Overig | 0
5740 | educational buildings | conventional | 2019 | 51.03.003 | m2gbo | Staal & IJzer | Metalen | 0
5741 | educational buildings | conventional | 2019 | 52.03.001 | m2gbo | Kunststoffen | Overig | 0.0091776
5742 | educational buildings | conventional | 2019 | 52.04.013 | m1 | Hout | Hout | 0.29674
5743 | educational buildings | conventional | 2019 | 52.04.013 | m1 | Overige metalen | Metalen | 0.29674
5744 | educational buildings | conventional | 2019 | 52.05.001 | m1 | Hout | Hout | 0
5745 | educational buildings | conventional | 2019 | 52.05.001 | m1 | Kunststoffen | Overig | 0.0073251
5746 | educational buildings | conventional | 2019 | 53.01.009 | m2gbo | Koper | Metalen | 0.055066
5747 | educational buildings | conventional | 2019 | 53.01.009 | m2gbo | Kunststoffen | Overig | 0.03671
5748 | educational buildings | conventional | 2019 | 54.01.006 | m2gbo | Koper | Metalen | 0
5749 | educational buildings | conventional | 2019 | 55.01.003 | m2gbo | Koper | Metalen | 0.03671
5750 | educational buildings | conventional | 2019 | 55.01.003 | m2gbo | Kunststoffen | Overig | 0.10095
5751 | educational buildings | conventional | 2019 | 55.01.003 | m2gbo | Staal & IJzer | Metalen | 1.4317
5752 | educational buildings | conventional | 2019 | 56.01.001 | m2gbo | Kunststoffen | Overig | 0.0025435
5753 | educational buildings | conventional | 2019 | 56.01.001 | m2gbo | Overige metalen | Metalen | 0.00050869
5754 | educational buildings | conventional | 2019 | 56.01.001 | m2gbo | Staal & IJzer | Metalen | 0.00076304
5755 | educational buildings | conventional | 2019 | 56.01.002 | m2gbo | Kunststoffen | Overig | 0.03671
5756 | educational buildings | conventional | 2019 | 56.01.002 | m2gbo | Overige metalen | Metalen | 0.045888
5757 | educational buildings | conventional | 2019 | 56.01.002 | m2gbo | Staal & IJzer | Metalen | 0.03671
5758 | educational buildings | conventional | 2019 | 56.02.001 | m2gbo | Kunststoffen | Overig | 0.22944
5759 | educational buildings | conventional | 2019 | 56.02.001 | m2gbo | Overige metalen | Metalen | 0
5760 | educational buildings | conventional | 2019 | 56.02.001 | m2gbo | Staal & IJzer | Metalen | 0.03671
5761 | educational buildings | conventional | 2019 | 56.02.004 | m2gbo | Kunststoffen | Overig | 0
5762 | educational buildings | conventional | 2019 | 56.02.004 | m2gbo | Lijm en verf | Overig | 0
5763 | educational buildings | conventional | 2019 | 56.02.004 | m2gbo | Overige metalen | Metalen | 0
5764 | educational buildings | conventional | 2019 | 56.02.004 | m2gbo | Staal & IJzer | Metalen | 0
5765 | educational buildings | conventional | 2019 | 57.02.002 | m2gbo | Kunststoffen | Overig | 0
5766 | educational buildings | conventional | 2019 | 57.02.002 | m2gbo | Staal & IJzer | Metalen | 0.34875
5767 | educational buildings | conventional | 2019 | 57.02.020 | m2gbo | Isolatie | Isolatie | 0.03671
5768 | educational buildings | conventional | 2019 | 57.02.020 | m2gbo | Koper | Metalen | 0.064243
5769 | educational buildings | conventional | 2019 | 57.02.020 | m2gbo | Kunststoffen | Overig | 0.064243
5770 | educational buildings | conventional | 2019 | 57.02.020 | m2gbo | Staal & IJzer | Metalen | 1.0646
5771 | educational buildings | conventional | 2019 | 57.02.029 | m2gbo | Koper | Metalen | 0.0091776
5772 | educational buildings | conventional | 2019 | 57.02.029 | m2gbo | Kunststoffen | Overig | 0.091776
5773 | educational buildings | conventional | 2019 | 57.02.029 | m2gbo | Staal & IJzer | Metalen | 0.10095
5774 | educational buildings | conventional | 2019 | 61.01.001 | m2gbo | Koper | Metalen | 0.12849
5775 | educational buildings | conventional | 2019 | 61.01.001 | m2gbo | Kunststoffen | Overig | 0.11013
5776 | educational buildings | conventional | 2019 | 61.02.00007 | m2 | Aluminium | Metalen | 0.19254
5777 | educational buildings | conventional | 2019 | 61.02.00007 | m2 | Electronica | Metalen | 4.3082
5778 | educational buildings | conventional | 2019 | 61.02.00007 | m2 | Hout | Hout | 0.11684
5779 | educational buildings | conventional | 2019 | 61.02.00007 | m2 | Koper | Metalen | 0.013165
5780 | educational buildings | conventional | 2019 | 61.02.00007 | m2 | Kunststoffen | Overig | 0.014811
5781 | educational buildings | conventional | 2019 | 61.02.00007 | m2 | Staal & IJzer | Metalen | 0.057596
5782 | educational buildings | conventional | 2019 | 63.01.002 | m2gbo | Electronica | Metalen | 0.083333
5783 | educational buildings | conventional | 2019 | 66.01.001 | stuks | Staal & IJzer | Metalen | 0.25504
5784 | educational buildings | conventional | 2019 | 66.02.001 | stuks | Overige metalen | Metalen | 0.00395
5785 | educational buildings | conventional | 2019 | 66.02.001 | stuks | Staal & IJzer | Metalen | 0.58472
5786 | educational buildings | conventional | 2019 | 73.01.002 | m1 | Hout | Hout | 0.1758
5787 | educational buildings | conventional | 2019 | 73.01.002 | m1 | Lijm en verf | Overig | 0.021925
5788 | educational buildings | conventional | 2019 | 73.02.002 | m1 | Hout | Hout | 0.02924
5789 | educational buildings | conventional | 2019 | 73.02.002 | m1 | Kunststoffen | Overig | 0.0038152
5790 | educational buildings | conventional | 2019 | 74.01.001 | stuks | Keramiek | Bouwkeramiek | 0.17
5791 | educational buildings | conventional | 2019 | 74.01.001 | stuks | Kunststoffen | Overig | 0.0595
5792 | educational buildings | conventional | 2019 | 74.02.001 | stuks | Keramiek | Bouwkeramiek | 0.0845
5793 | educational buildings | conventional | <1945 | 11.01.001 | m3 | Zand | Other | 8.6138
5794 | educational buildings | conventional | <1945 | 11.01.015 | m3 | Isolatie | Isolatie | 0
5795 | educational buildings | conventional | <1945 | 13.01.006 | m2 | Kunststoffen | Overig | 0
5796 | educational buildings | conventional | <1945 | 16.01.00012 | m1 | Beton | Beton | 96.5501
5797 | educational buildings | conventional | <1945 | 16.01.00012 | m1 | Isolatie | Isolatie | 0.88184
5798 | educational buildings | conventional | <1945 | 16.01.00012 | m1 | Staal & IJzer | Metalen | 3.3578
5799 | educational buildings | conventional | <1945 | 17.01.001 | m1 | Beton | Beton | 44.7703
5800 | educational buildings | conventional | <1945 | 17.01.001 | m1 | Hout | Hout | 54.0975
5801 | educational buildings | conventional | <1945 | 17.01.001 | m1 | Staal & IJzer | Metalen | 8.9541
5802 | educational buildings | conventional | <1945 | 17.01.012 | m1 | Beton | Beton | 0
5803 | educational buildings | conventional | <1945 | 17.01.012 | m1 | Staal & IJzer | Metalen | 0
5804 | educational buildings | conventional | <1945 | 21.01.011 | m2 | Kalkzandsteen | Bouwkeramiek | 41.8607
5805 | educational buildings | conventional | <1945 | 21.01.011 | m2 | Mortel | Bouwkeramiek | 0.31998
5806 | educational buildings | conventional | <1945 | 21.01.012 | m2 | Kalkzandsteen | Bouwkeramiek | 6.8485
5807 | educational buildings | conventional | <1945 | 21.01.012 | m2 | Mortel | Bouwkeramiek | 0.054788
5808 | educational buildings | conventional | <1945 | 21.01.019 | m2 | Baksteen | Bouwkeramiek | 38.7346
5809 | educational buildings | conventional | <1945 | 21.01.019 | m2 | Mortel | Bouwkeramiek | 15.9496
5810 | educational buildings | conventional | <1945 | 21.02.001 | m2 | Gips | Bouwkeramiek | 4.2419
5811 | educational buildings | conventional | <1945 | 21.02.001 | m2 | Hout | Hout | 5.5756
5812 | educational buildings | conventional | <1945 | 21.02.001 | m2 | Isolatie | Isolatie | 0.081445
5813 | educational buildings | conventional | <1945 | 21.02.001 | m2 | Kunststoffen | Overig | 0.098413
5814 | educational buildings | conventional | <1945 | 22.01.005 | m2 | Aluminium | Metalen | 0
5815 | educational buildings | conventional | <1945 | 22.01.005 | m2 | Gips | Bouwkeramiek | 0
5816 | educational buildings | conventional | <1945 | 22.01.005 | m2 | Isolatie | Isolatie | 0
5817 | educational buildings | conventional | <1945 | 22.01.005 | m2 | Staal & IJzer | Metalen | 0
5818 | educational buildings | conventional | <1945 | 22.01.010 | m2 | Gips | Bouwkeramiek | 1.3045
5819 | educational buildings | conventional | <1945 | 22.01.010 | m2 | Hout | Hout | 0.8573
5820 | educational buildings | conventional | <1945 | 22.01.010 | m2 | Isolatie | Isolatie | 0.012523
5821 | educational buildings | conventional | <1945 | 22.01.010 | m2 | Kunststoffen | Overig | 0.015132
5822 | educational buildings | conventional | <1945 | 22.03.012 | m2 | Kalkzandsteen | Bouwkeramiek | 22.8895
5823 | educational buildings | conventional | <1945 | 22.03.012 | m2 | Mortel | Bouwkeramiek | 0.18312
5824 | educational buildings | conventional | <1945 | 22.03.024 | m2 | Baksteen | Bouwkeramiek | 66.528
5825 | educational buildings | conventional | <1945 | 22.03.024 | m2 | Mortel | Bouwkeramiek | 27.3939
5826 | educational buildings | conventional | <1945 | 23.01.00073 | m2 | Beton | Beton | 202.2244
5827 | educational buildings | conventional | <1945 | 23.01.00073 | m2 | Staal & IJzer | Metalen | 7.0349
5828 | educational buildings | conventional | <1945 | 23.01.024 | m2 | Beton | Beton | 63.8613
5829 | educational buildings | conventional | <1945 | 23.01.024 | m2 | Staal & IJzer | Metalen | 2.2213
5830 | educational buildings | conventional | <1945 | 23.01.041 | m2 | Beton | Beton | 196.841
5831 | educational buildings | conventional | <1945 | 23.01.041 | m2 | Staal & IJzer | Metalen | 6.8482
5832 | educational buildings | conventional | <1945 | 24.01.004 | p | Hout | Hout | 0.068742
5833 | educational buildings | conventional | <1945 | 24.01.004 | p | Staal & IJzer | Metalen | 0.13121
5834 | educational buildings | conventional | <1945 | 24.02.001 | p | Beton | Beton | 0
5835 | educational buildings | conventional | <1945 | 24.02.001 | p | Kunststoffen | Overig | 0
5836 | educational buildings | conventional | <1945 | 24.02.001 | p | Staal & IJzer | Metalen | 0
5837 | educational buildings | conventional | <1945 | 24.02.003 | p | Hout | Hout | 0.057612
5838 | educational buildings | conventional | <1945 | 24.02.003 | p | Overige metalen | Metalen | 0.0014772
5839 | educational buildings | conventional | <1945 | 24.02.003 | p | Staal & IJzer | Metalen | 0.088634
5840 | educational buildings | conventional | <1945 | 27.01.00035 | m2 | Beton | Beton | 193.58
5841 | educational buildings | conventional | <1945 | 27.01.00035 | m2 | Staal & IJzer | Metalen | 6.7342
5842 | educational buildings | conventional | <1945 | 27.01.002 | m2 | Hout | Hout | 1.7875
5843 | educational buildings | conventional | <1945 | 27.01.002 | m2 | Isolatie | Isolatie | 0.013533
5844 | educational buildings | conventional | <1945 | 27.01.002 | m2 | Staal & IJzer | Metalen | 0.019488
5845 | educational buildings | conventional | <1945 | 27.01.011 | m2 | Beton | Beton | 0
5846 | educational buildings | conventional | <1945 | 27.01.011 | m2 | Staal & IJzer | Metalen | 0
5847 | educational buildings | conventional | <1945 | 27.01.012 | m2 | Beton | Beton | 161.5722
5848 | educational buildings | conventional | <1945 | 27.01.012 | m2 | Staal & IJzer | Metalen | 5.6212
5849 | educational buildings | conventional | <1945 | 28.01.029 | m2 | Baksteen | Bouwkeramiek | 16.6767
5850 | educational buildings | conventional | <1945 | 28.01.029 | m2 | Mortel | Bouwkeramiek | 6.8669
5851 | educational buildings | conventional | <1945 | 28.02.017 | m1 | Hout | Hout | 5.1292
5852 | educational buildings | conventional | <1945 | 28.04.001 | m1 | Beton | Beton | 3.5585
5853 | educational buildings | conventional | <1945 | 28.04.001 | m1 | Staal & IJzer | Metalen | 0.12356
5854 | educational buildings | conventional | <1945 | 28.05.020 | m1 | Hout | Hout | 1.6585
5855 | educational buildings | conventional | <1945 | 28.05.022 | m1 | Beton | Beton | 0
5856 | educational buildings | conventional | <1945 | 28.05.022 | m1 | Staal & IJzer | Metalen | 0
5857 | educational buildings | conventional | <1945 | 28.06.001 | kg | Staal & IJzer | Metalen | 19.3116
5858 | educational buildings | conventional | <1945 | 31.01.001 | stuks | Hout | Hout | 0.10525
5859 | educational buildings | conventional | <1945 | 31.01.001 | stuks | Lijm en verf | Overig | 0.0032949
5860 | educational buildings | conventional | <1945 | 31.02.012 | m2 | Aluminium | Metalen | 0
5861 | educational buildings | conventional | <1945 | 31.02.012 | m2 | Kunststoffen | Overig | 0
5862 | educational buildings | conventional | <1945 | 31.02.012 | m2 | Lijm en verf | Overig | 0
5863 | educational buildings | conventional | <1945 | 31.02.015 | m2 | Kunststoffen | Overig | 0
5864 | educational buildings | conventional | <1945 | 31.02.015 | m2 | Staal & IJzer | Metalen | 0
5865 | educational buildings | conventional | <1945 | 31.02.016 | m2 | Hout | Hout | 0.60165
5866 | educational buildings | conventional | <1945 | 31.02.016 | m2 | Kunststoffen | Overig | 0.022955
5867 | educational buildings | conventional | <1945 | 31.02.016 | m2 | Lijm en verf | Overig | 0.037452
5868 | educational buildings | conventional | <1945 | 31.04.010 | m2 | Aluminium | Metalen | 0.15152
5869 | educational buildings | conventional | <1945 | 31.04.010 | m2 | Kunststoffen | Overig | 0.0084177
5870 | educational buildings | conventional | <1945 | 31.04.010 | m2 | Lijm en verf | Overig | 0.015837
5871 | educational buildings | conventional | <1945 | 31.07.001 | m2 | Glas | Glas | 0.6702
5872 | educational buildings | conventional | <1945 | 31.07.001 | m2 | Kunststoffen | Overig | 0.016978
5873 | educational buildings | conventional | <1945 | 31.07.001 | m2 | Lijm en verf | Overig | 0.0053616
5874 | educational buildings | conventional | <1945 | 31.07.003 | m2 | Glas | Glas | 0
5875 | educational buildings | conventional | <1945 | 31.07.003 | m2 | Kunststoffen | Overig | 0
5876 | educational buildings | conventional | <1945 | 31.07.003 | m2 | Lijm en verf | Overig | 0
5877 | educational buildings | conventional | <1945 | 31.07.003 | m2 | Staal & IJzer | Metalen | 0
5878 | educational buildings | conventional | <1945 | 31.07.021 | m2 | Glas | Glas | 0
5879 | educational buildings | conventional | <1945 | 31.09.003 | m1 | Mortel | Bouwkeramiek | 0
5880 | educational buildings | conventional | <1945 | 31.09.003 | m1 | Steen | Bouwkeramiek | 0
5881 | educational buildings | conventional | <1945 | 31.09.004 | m1 | Hout | Hout | 0.073518
5882 | educational buildings | conventional | <1945 | 31.09.004 | m1 | Kunststoffen | Overig | 0.0084021
5883 | educational buildings | conventional | <1945 | 31.11.002 | m1 | Kunststoffen | Overig | 0
5884 | educational buildings | conventional | <1945 | 31.11.009 | m1 | Kunststoffen | Overig | 0.020319
5885 | educational buildings | conventional | <1945 | 31.11.009 | m1 | Overige metalen | Metalen | 0.1642
5886 | educational buildings | conventional | <1945 | 31.12.002 | m1 | Mortel | Bouwkeramiek | 0.14399
5887 | educational buildings | conventional | <1945 | 31.12.002 | m1 | Steen | Bouwkeramiek | 0.16606
5888 | educational buildings | conventional | <1945 | 31.12.003 | m1 | Mortel | Bouwkeramiek | 0
5889 | educational buildings | conventional | <1945 | 31.12.003 | m1 | Steen | Bouwkeramiek | 0
5890 | educational buildings | conventional | <1945 | 32.01.001 | m2 | Overige metalen | Metalen | 0
5891 | educational buildings | conventional | <1945 | 32.01.001 | m2 | Staal & IJzer | Metalen | 0
5892 | educational buildings | conventional | <1945 | 32.01.002 | m2 | Hout | Hout | 0.61309
5893 | educational buildings | conventional | <1945 | 32.01.002 | m2 | Lijm en verf | Overig | 0.027139
5894 | educational buildings | conventional | <1945 | 32.02.001 | p | Aluminium | Metalen | 0.008156
5895 | educational buildings | conventional | <1945 | 32.02.001 | p | Hout | Hout | 0.74282
5896 | educational buildings | conventional | <1945 | 32.02.001 | p | Lijm en verf | Overig | 0.027919
5897 | educational buildings | conventional | <1945 | 32.02.001 | p | Staal & IJzer | Metalen | 0.036075
5898 | educational buildings | conventional | <1945 | 32.02.002 | p | Aluminium | Metalen | 0
5899 | educational buildings | conventional | <1945 | 32.02.002 | p | Hout | Hout | 0
5900 | educational buildings | conventional | <1945 | 32.02.002 | p | Lijm en verf | Overig | 0
5901 | educational buildings | conventional | <1945 | 32.02.002 | p | Papier | Overig | 0
5902 | educational buildings | conventional | <1945 | 32.02.002 | p | Staal & IJzer | Metalen | 0
5903 | educational buildings | conventional | <1945 | 32.03.001 | m2 | Glas | Glas | 0.32821
5904 | educational buildings | conventional | <1945 | 32.03.001 | m2 | Kunststoffen | Overig | 0.012472
5905 | educational buildings | conventional | <1945 | 32.03.001 | m2 | Lijm en verf | Overig | 0.0039385
5906 | educational buildings | conventional | <1945 | 32.05.002 | m1 | Mortel | Bouwkeramiek | 0.022685
5907 | educational buildings | conventional | <1945 | 32.05.002 | m1 | Steen | Bouwkeramiek | 0.035008
5908 | educational buildings | conventional | <1945 | 34.01.008 | m1 | Hout | Hout | 0.22635
5909 | educational buildings | conventional | <1945 | 34.01.008 | m1 | Lijm en verf | Overig | 0.015256
5910 | educational buildings | conventional | <1945 | 34.02.007 | m1 | Staal & IJzer | Metalen | 0.087287
5911 | educational buildings | conventional | <1945 | 37.03.001 | m2 | Aluminium | Metalen | 0.043599
5912 | educational buildings | conventional | <1945 | 37.03.001 | m2 | Glas | Glas | 0.16214
5913 | educational buildings | conventional | <1945 | 41.01.011 | m2 | Baksteen | Bouwkeramiek | 46.4816
5914 | educational buildings | conventional | <1945 | 41.01.011 | m2 | Mortel | Bouwkeramiek | 19.1395
5915 | educational buildings | conventional | <1945 | 41.04.001 | m2 | Isolatie | Isolatie | 0.12897
5916 | educational buildings | conventional | <1945 | 41.04.002 | m2 | Isolatie | Isolatie | 0.71788
5917 | educational buildings | conventional | <1945 | 42.01.009 | m1 | Hout | Hout | 0.29638
5918 | educational buildings | conventional | <1945 | 42.01.009 | m1 | Lijm en verf | Overig | 0.0070568
5919 | educational buildings | conventional | <1945 | 42.02.001 | m2 | Gips | Bouwkeramiek | 6.4487
5920 | educational buildings | conventional | <1945 | 42.02.001 | m2 | Lijm en verf | Overig | 0.34764
5921 | educational buildings | conventional | <1945 | 42.02.004 | m2 | Keramiek | Bouwkeramiek | 1.9777
5922 | educational buildings | conventional | <1945 | 42.02.004 | m2 | Lijm en verf | Overig | 0.49635
5923 | educational buildings | conventional | <1945 | 42.02.004 | m2 | Mortel | Bouwkeramiek | 0.096566
5924 | educational buildings | conventional | <1945 | 43.01.001 | m2 | Beton | Beton | 35.3576
5925 | educational buildings | conventional | <1945 | 43.02.007 | m2 | Glas | Glas | 0.018682
5926 | educational buildings | conventional | <1945 | 43.02.007 | m2 | Keramiek | Bouwkeramiek | 1.6316
5927 | educational buildings | conventional | <1945 | 43.02.007 | m2 | Lijm en verf | Overig | 0.23575
5928 | educational buildings | conventional | <1945 | 43.03.007 | m2 | Isolatie | Isolatie | 0.40316
5929 | educational buildings | conventional | <1945 | 45.02.015 | m2 | Isolatie | Isolatie | 14.7421
5930 | educational buildings | conventional | <1945 | 45.02.015 | m2 | Lijm en verf | Overig | 0.14406
5931 | educational buildings | conventional | <1945 | 45.02.015 | m2 | Staal & IJzer | Metalen | 0.038416
5932 | educational buildings | conventional | <1945 | 45.03.001 | m2 | Isolatie | Isolatie | 0.73471
5933 | educational buildings | conventional | <1945 | 45.03.001 | m2 | Lijm en verf | Overig | 0.0081634
5934 | educational buildings | conventional | <1945 | 45.03.005 | m2 | Isolatie | Isolatie | 0.6305
5935 | educational buildings | conventional | <1945 | 45.03.017 | m2 | Hout | Hout | 0.49797
5936 | educational buildings | conventional | <1945 | 45.03.017 | m2 | Staal & IJzer | Metalen | 0.0004802
5937 | educational buildings | conventional | <1945 | 47.01.001 | m1 | Hout | Hout | 0
5938 | educational buildings | conventional | <1945 | 47.01.001 | m1 | Isolatie | Isolatie | 0
5939 | educational buildings | conventional | <1945 | 47.01.001 | m1 | Lijm en verf | Overig | 0
5940 | educational buildings | conventional | <1945 | 47.04.017 | m2 | Bitumen | Bitumen | 0
5941 | educational buildings | conventional | <1945 | 47.04.017 | m2 | Isolatie | Isolatie | 0
5942 | educational buildings | conventional | <1945 | 47.04.017 | m2 | Kunststoffen | Overig | 0
5943 | educational buildings | conventional | <1945 | 47.07.004 | m2 | Isolatie | Isolatie | 0.25509
5944 | educational buildings | conventional | <1945 | 51.03.001 | m2gbo | Aluminium | Metalen | 0
5945 | educational buildings | conventional | <1945 | 51.03.001 | m2gbo | Isolatie | Isolatie | 0
5946 | educational buildings | conventional | <1945 | 51.03.001 | m2gbo | Koper | Metalen | 0
5947 | educational buildings | conventional | <1945 | 51.03.001 | m2gbo | Kunststoffen | Overig | 0
5948 | educational buildings | conventional | <1945 | 51.03.001 | m2gbo | Staal & IJzer | Metalen | 0
5949 | educational buildings | conventional | <1945 | 51.03.003 | m2gbo | Aluminium | Metalen | 0.018355
5950 | educational buildings | conventional | <1945 | 51.03.003 | m2gbo | Electronica | Metalen | 0
5951 | educational buildings | conventional | <1945 | 51.03.003 | m2gbo | Isolatie | Isolatie | 0
5952 | educational buildings | conventional | <1945 | 51.03.003 | m2gbo | Kunststoffen | Overig | 0
5953 | educational buildings | conventional | <1945 | 51.03.003 | m2gbo | Staal & IJzer | Metalen | 0.055066
5954 | educational buildings | conventional | <1945 | 52.03.001 | m2gbo | Kunststoffen | Overig | 0.0091776
5955 | educational buildings | conventional | <1945 | 52.04.013 | m1 | Hout | Hout | 0.29674
5956 | educational buildings | conventional | <1945 | 52.04.013 | m1 | Overige metalen | Metalen | 0.29674
5957 | educational buildings | conventional | <1945 | 52.05.001 | m1 | Hout | Hout | 0
5958 | educational buildings | conventional | <1945 | 52.05.001 | m1 | Kunststoffen | Overig | 0.0073251
5959 | educational buildings | conventional | <1945 | 53.01.009 | m2gbo | Koper | Metalen | 0.055066
5960 | educational buildings | conventional | <1945 | 53.01.009 | m2gbo | Kunststoffen | Overig | 0.03671
5961 | educational buildings | conventional | <1945 | 54.01.006 | m2gbo | Koper | Metalen | 0.018355
5962 | educational buildings | conventional | <1945 | 55.01.003 | m2gbo | Koper | Metalen | 0
5963 | educational buildings | conventional | <1945 | 55.01.003 | m2gbo | Kunststoffen | Overig | 0
5964 | educational buildings | conventional | <1945 | 55.01.003 | m2gbo | Staal & IJzer | Metalen | 0
5965 | educational buildings | conventional | <1945 | 56.01.001 | m2gbo | Kunststoffen | Overig | 0.0025435
5966 | educational buildings | conventional | <1945 | 56.01.001 | m2gbo | Overige metalen | Metalen | 0.00050869
5967 | educational buildings | conventional | <1945 | 56.01.001 | m2gbo | Staal & IJzer | Metalen | 0.00076304
5968 | educational buildings | conventional | <1945 | 56.01.002 | m2gbo | Kunststoffen | Overig | 0.03671
5969 | educational buildings | conventional | <1945 | 56.01.002 | m2gbo | Overige metalen | Metalen | 0.045888
5970 | educational buildings | conventional | <1945 | 56.01.002 | m2gbo | Staal & IJzer | Metalen | 0.03671
5971 | educational buildings | conventional | <1945 | 56.02.001 | m2gbo | Kunststoffen | Overig | 0
5972 | educational buildings | conventional | <1945 | 56.02.001 | m2gbo | Overige metalen | Metalen | 0
5973 | educational buildings | conventional | <1945 | 56.02.001 | m2gbo | Staal & IJzer | Metalen | 0
5974 | educational buildings | conventional | <1945 | 56.02.004 | m2gbo | Kunststoffen | Overig | 0.0091776
5975 | educational buildings | conventional | <1945 | 56.02.004 | m2gbo | Lijm en verf | Overig | 0.027533
5976 | educational buildings | conventional | <1945 | 56.02.004 | m2gbo | Overige metalen | Metalen | 0.018355
5977 | educational buildings | conventional | <1945 | 56.02.004 | m2gbo | Staal & IJzer | Metalen | 0.51395
5978 | educational buildings | conventional | <1945 | 57.02.002 | m2gbo | Kunststoffen | Overig | 0
5979 | educational buildings | conventional | <1945 | 57.02.002 | m2gbo | Staal & IJzer | Metalen | 0
5980 | educational buildings | conventional | <1945 | 57.02.020 | m2gbo | Isolatie | Isolatie | 0
5981 | educational buildings | conventional | <1945 | 57.02.020 | m2gbo | Koper | Metalen | 0
5982 | educational buildings | conventional | <1945 | 57.02.020 | m2gbo | Kunststoffen | Overig | 0
5983 | educational buildings | conventional | <1945 | 57.02.020 | m2gbo | Staal & IJzer | Metalen | 0
5984 | educational buildings | conventional | <1945 | 57.02.029 | m2gbo | Koper | Metalen | 0
5985 | educational buildings | conventional | <1945 | 57.02.029 | m2gbo | Kunststoffen | Overig | 0
5986 | educational buildings | conventional | <1945 | 57.02.029 | m2gbo | Staal & IJzer | Metalen | 0
5987 | educational buildings | conventional | <1945 | 61.01.001 | m2gbo | Koper | Metalen | 0.12849
5988 | educational buildings | conventional | <1945 | 61.01.001 | m2gbo | Kunststoffen | Overig | 0.11013
5989 | educational buildings | conventional | <1945 | 61.02.00007 | m2 | Aluminium | Metalen | 0
5990 | educational buildings | conventional | <1945 | 61.02.00007 | m2 | Electronica | Metalen | 0
5991 | educational buildings | conventional | <1945 | 61.02.00007 | m2 | Hout | Hout | 0
5992 | educational buildings | conventional | <1945 | 61.02.00007 | m2 | Koper | Metalen | 0
5993 | educational buildings | conventional | <1945 | 61.02.00007 | m2 | Kunststoffen | Overig | 0
5994 | educational buildings | conventional | <1945 | 61.02.00007 | m2 | Staal & IJzer | Metalen | 0
5995 | educational buildings | conventional | <1945 | 63.01.002 | m2gbo | Electronica | Metalen | 0.083333
5996 | educational buildings | conventional | <1945 | 66.01.001 | stuks | Staal & IJzer | Metalen | 0.25504
5997 | educational buildings | conventional | <1945 | 66.02.001 | stuks | Overige metalen | Metalen | 0.00395
5998 | educational buildings | conventional | <1945 | 66.02.001 | stuks | Staal & IJzer | Metalen | 0.58472
5999 | educational buildings | conventional | <1945 | 73.01.002 | m1 | Hout | Hout | 0.1758
6000 | educational buildings | conventional | <1945 | 73.01.002 | m1 | Lijm en verf | Overig | 0.021925
6001 | educational buildings | conventional | <1945 | 73.02.002 | m1 | Hout | Hout | 0.02924
6002 | educational buildings | conventional | <1945 | 73.02.002 | m1 | Kunststoffen | Overig | 0.0038152
6003 | educational buildings | conventional | <1945 | 74.01.001 | stuks | Keramiek | Bouwkeramiek | 0.17
6004 | educational buildings | conventional | <1945 | 74.01.001 | stuks | Kunststoffen | Overig | 0.0595
6005 | educational buildings | conventional | <1945 | 74.02.001 | stuks | Keramiek | Bouwkeramiek | 0.0845
6006 | educational buildings | conventional | >1945 <1970 | 11.01.001 | m3 | Zand | Other | 8.6138
6007 | educational buildings | conventional | >1945 <1970 | 11.01.015 | m3 | Isolatie | Isolatie | 0
6008 | educational buildings | conventional | >1945 <1970 | 13.01.006 | m2 | Kunststoffen | Overig | 0.1108
6009 | educational buildings | conventional | >1945 <1970 | 16.01.00012 | m1 | Beton | Beton | 96.5501
6010 | educational buildings | conventional | >1945 <1970 | 16.01.00012 | m1 | Isolatie | Isolatie | 0.88184
6011 | educational buildings | conventional | >1945 <1970 | 16.01.00012 | m1 | Staal & IJzer | Metalen | 3.3578
6012 | educational buildings | conventional | >1945 <1970 | 17.01.001 | m1 | Beton | Beton | 22.3852
6013 | educational buildings | conventional | >1945 <1970 | 17.01.001 | m1 | Hout | Hout | 27.0487
6014 | educational buildings | conventional | >1945 <1970 | 17.01.001 | m1 | Staal & IJzer | Metalen | 4.477
6015 | educational buildings | conventional | >1945 <1970 | 17.01.012 | m1 | Beton | Beton | 22.0799
6016 | educational buildings | conventional | >1945 <1970 | 17.01.012 | m1 | Staal & IJzer | Metalen | 0.76652
6017 | educational buildings | conventional | >1945 <1970 | 21.01.011 | m2 | Kalkzandsteen | Bouwkeramiek | 41.8607
6018 | educational buildings | conventional | >1945 <1970 | 21.01.011 | m2 | Mortel | Bouwkeramiek | 0.31998
6019 | educational buildings | conventional | >1945 <1970 | 21.01.012 | m2 | Kalkzandsteen | Bouwkeramiek | 6.8485
6020 | educational buildings | conventional | >1945 <1970 | 21.01.012 | m2 | Mortel | Bouwkeramiek | 0.054788
6021 | educational buildings | conventional | >1945 <1970 | 21.01.019 | m2 | Baksteen | Bouwkeramiek | 38.7346
6022 | educational buildings | conventional | >1945 <1970 | 21.01.019 | m2 | Mortel | Bouwkeramiek | 15.9496
6023 | educational buildings | conventional | >1945 <1970 | 21.02.001 | m2 | Gips | Bouwkeramiek | 4.2419
6024 | educational buildings | conventional | >1945 <1970 | 21.02.001 | m2 | Hout | Hout | 5.5756
6025 | educational buildings | conventional | >1945 <1970 | 21.02.001 | m2 | Isolatie | Isolatie | 0.081445
6026 | educational buildings | conventional | >1945 <1970 | 21.02.001 | m2 | Kunststoffen | Overig | 0.098413
6027 | educational buildings | conventional | >1945 <1970 | 22.01.005 | m2 | Aluminium | Metalen | 0
6028 | educational buildings | conventional | >1945 <1970 | 22.01.005 | m2 | Gips | Bouwkeramiek | 0
6029 | educational buildings | conventional | >1945 <1970 | 22.01.005 | m2 | Isolatie | Isolatie | 0
6030 | educational buildings | conventional | >1945 <1970 | 22.01.005 | m2 | Staal & IJzer | Metalen | 0
6031 | educational buildings | conventional | >1945 <1970 | 22.01.010 | m2 | Gips | Bouwkeramiek | 1.3045
6032 | educational buildings | conventional | >1945 <1970 | 22.01.010 | m2 | Hout | Hout | 0.8573
6033 | educational buildings | conventional | >1945 <1970 | 22.01.010 | m2 | Isolatie | Isolatie | 0.012523
6034 | educational buildings | conventional | >1945 <1970 | 22.01.010 | m2 | Kunststoffen | Overig | 0.015132
6035 | educational buildings | conventional | >1945 <1970 | 22.03.012 | m2 | Kalkzandsteen | Bouwkeramiek | 22.8895
6036 | educational buildings | conventional | >1945 <1970 | 22.03.012 | m2 | Mortel | Bouwkeramiek | 0.18312
6037 | educational buildings | conventional | >1945 <1970 | 22.03.024 | m2 | Baksteen | Bouwkeramiek | 66.528
6038 | educational buildings | conventional | >1945 <1970 | 22.03.024 | m2 | Mortel | Bouwkeramiek | 27.3939
6039 | educational buildings | conventional | >1945 <1970 | 23.01.00073 | m2 | Beton | Beton | 202.2244
6040 | educational buildings | conventional | >1945 <1970 | 23.01.00073 | m2 | Staal & IJzer | Metalen | 7.0349
6041 | educational buildings | conventional | >1945 <1970 | 23.01.024 | m2 | Beton | Beton | 63.8613
6042 | educational buildings | conventional | >1945 <1970 | 23.01.024 | m2 | Staal & IJzer | Metalen | 2.2213
6043 | educational buildings | conventional | >1945 <1970 | 23.01.041 | m2 | Beton | Beton | 196.841
6044 | educational buildings | conventional | >1945 <1970 | 23.01.041 | m2 | Staal & IJzer | Metalen | 6.8482
6045 | educational buildings | conventional | >1945 <1970 | 24.01.004 | p | Hout | Hout | 0.068742
6046 | educational buildings | conventional | >1945 <1970 | 24.01.004 | p | Staal & IJzer | Metalen | 0.13121
6047 | educational buildings | conventional | >1945 <1970 | 24.02.001 | p | Beton | Beton | 0
6048 | educational buildings | conventional | >1945 <1970 | 24.02.001 | p | Kunststoffen | Overig | 0
6049 | educational buildings | conventional | >1945 <1970 | 24.02.001 | p | Staal & IJzer | Metalen | 0
6050 | educational buildings | conventional | >1945 <1970 | 24.02.003 | p | Hout | Hout | 0.057612
6051 | educational buildings | conventional | >1945 <1970 | 24.02.003 | p | Overige metalen | Metalen | 0.0014772
6052 | educational buildings | conventional | >1945 <1970 | 24.02.003 | p | Staal & IJzer | Metalen | 0.088634
6053 | educational buildings | conventional | >1945 <1970 | 27.01.00035 | m2 | Beton | Beton | 193.58
6054 | educational buildings | conventional | >1945 <1970 | 27.01.00035 | m2 | Staal & IJzer | Metalen | 6.7342
6055 | educational buildings | conventional | >1945 <1970 | 27.01.002 | m2 | Hout | Hout | 1.7875
6056 | educational buildings | conventional | >1945 <1970 | 27.01.002 | m2 | Isolatie | Isolatie | 0.013533
6057 | educational buildings | conventional | >1945 <1970 | 27.01.002 | m2 | Staal & IJzer | Metalen | 0.019488
6058 | educational buildings | conventional | >1945 <1970 | 27.01.011 | m2 | Beton | Beton | 0
6059 | educational buildings | conventional | >1945 <1970 | 27.01.011 | m2 | Staal & IJzer | Metalen | 0
6060 | educational buildings | conventional | >1945 <1970 | 27.01.012 | m2 | Beton | Beton | 161.5722
6061 | educational buildings | conventional | >1945 <1970 | 27.01.012 | m2 | Staal & IJzer | Metalen | 5.6212
6062 | educational buildings | conventional | >1945 <1970 | 28.01.029 | m2 | Baksteen | Bouwkeramiek | 16.6767
6063 | educational buildings | conventional | >1945 <1970 | 28.01.029 | m2 | Mortel | Bouwkeramiek | 6.8669
6064 | educational buildings | conventional | >1945 <1970 | 28.02.017 | m1 | Hout | Hout | 5.1292
6065 | educational buildings | conventional | >1945 <1970 | 28.04.001 | m1 | Beton | Beton | 3.5585
6066 | educational buildings | conventional | >1945 <1970 | 28.04.001 | m1 | Staal & IJzer | Metalen | 0.12356
6067 | educational buildings | conventional | >1945 <1970 | 28.05.020 | m1 | Hout | Hout | 1.6585
6068 | educational buildings | conventional | >1945 <1970 | 28.05.022 | m1 | Beton | Beton | 0
6069 | educational buildings | conventional | >1945 <1970 | 28.05.022 | m1 | Staal & IJzer | Metalen | 0
6070 | educational buildings | conventional | >1945 <1970 | 28.06.001 | kg | Staal & IJzer | Metalen | 19.3116
6071 | educational buildings | conventional | >1945 <1970 | 31.01.001 | stuks | Hout | Hout | 0.10525
6072 | educational buildings | conventional | >1945 <1970 | 31.01.001 | stuks | Lijm en verf | Overig | 0.0032949
6073 | educational buildings | conventional | >1945 <1970 | 31.02.012 | m2 | Aluminium | Metalen | 0
6074 | educational buildings | conventional | >1945 <1970 | 31.02.012 | m2 | Kunststoffen | Overig | 0
6075 | educational buildings | conventional | >1945 <1970 | 31.02.012 | m2 | Lijm en verf | Overig | 0
6076 | educational buildings | conventional | >1945 <1970 | 31.02.015 | m2 | Kunststoffen | Overig | 0
6077 | educational buildings | conventional | >1945 <1970 | 31.02.015 | m2 | Staal & IJzer | Metalen | 0
6078 | educational buildings | conventional | >1945 <1970 | 31.02.016 | m2 | Hout | Hout | 0.60165
6079 | educational buildings | conventional | >1945 <1970 | 31.02.016 | m2 | Kunststoffen | Overig | 0.022955
6080 | educational buildings | conventional | >1945 <1970 | 31.02.016 | m2 | Lijm en verf | Overig | 0.037452
6081 | educational buildings | conventional | >1945 <1970 | 31.04.010 | m2 | Aluminium | Metalen | 0.15152
6082 | educational buildings | conventional | >1945 <1970 | 31.04.010 | m2 | Kunststoffen | Overig | 0.0084177
6083 | educational buildings | conventional | >1945 <1970 | 31.04.010 | m2 | Lijm en verf | Overig | 0.015837
6084 | educational buildings | conventional | >1945 <1970 | 31.07.001 | m2 | Glas | Glas | 0.6702
6085 | educational buildings | conventional | >1945 <1970 | 31.07.001 | m2 | Kunststoffen | Overig | 0.016978
6086 | educational buildings | conventional | >1945 <1970 | 31.07.001 | m2 | Lijm en verf | Overig | 0.0053616
6087 | educational buildings | conventional | >1945 <1970 | 31.07.003 | m2 | Glas | Glas | 1.2287
6088 | educational buildings | conventional | >1945 <1970 | 31.07.003 | m2 | Kunststoffen | Overig | 0.028595
6089 | educational buildings | conventional | >1945 <1970 | 31.07.003 | m2 | Lijm en verf | Overig | 0.012064
6090 | educational buildings | conventional | >1945 <1970 | 31.07.003 | m2 | Staal & IJzer | Metalen | 0.05585
6091 | educational buildings | conventional | >1945 <1970 | 31.07.021 | m2 | Glas | Glas | 0
6092 | educational buildings | conventional | >1945 <1970 | 31.09.003 | m1 | Mortel | Bouwkeramiek | 0
6093 | educational buildings | conventional | >1945 <1970 | 31.09.003 | m1 | Steen | Bouwkeramiek | 0
6094 | educational buildings | conventional | >1945 <1970 | 31.09.004 | m1 | Hout | Hout | 0.073518
6095 | educational buildings | conventional | >1945 <1970 | 31.09.004 | m1 | Kunststoffen | Overig | 0.0084021
6096 | educational buildings | conventional | >1945 <1970 | 31.11.002 | m1 | Kunststoffen | Overig | 0.04569
6097 | educational buildings | conventional | >1945 <1970 | 31.11.009 | m1 | Kunststoffen | Overig | 0.020319
6098 | educational buildings | conventional | >1945 <1970 | 31.11.009 | m1 | Overige metalen | Metalen | 0.1642
6099 | educational buildings | conventional | >1945 <1970 | 31.12.002 | m1 | Mortel | Bouwkeramiek | 0.14399
6100 | educational buildings | conventional | >1945 <1970 | 31.12.002 | m1 | Steen | Bouwkeramiek | 0.16606
6101 | educational buildings | conventional | >1945 <1970 | 31.12.003 | m1 | Mortel | Bouwkeramiek | 0
6102 | educational buildings | conventional | >1945 <1970 | 31.12.003 | m1 | Steen | Bouwkeramiek | 0
6103 | educational buildings | conventional | >1945 <1970 | 32.01.001 | m2 | Overige metalen | Metalen | 0.03454
6104 | educational buildings | conventional | >1945 <1970 | 32.01.001 | m2 | Staal & IJzer | Metalen | 0.74261
6105 | educational buildings | conventional | >1945 <1970 | 32.01.002 | m2 | Hout | Hout | 0
6106 | educational buildings | conventional | >1945 <1970 | 32.01.002 | m2 | Lijm en verf | Overig | 0
6107 | educational buildings | conventional | >1945 <1970 | 32.02.001 | p | Aluminium | Metalen | 0
6108 | educational buildings | conventional | >1945 <1970 | 32.02.001 | p | Hout | Hout | 0
6109 | educational buildings | conventional | >1945 <1970 | 32.02.001 | p | Lijm en verf | Overig | 0
6110 | educational buildings | conventional | >1945 <1970 | 32.02.001 | p | Staal & IJzer | Metalen | 0
6111 | educational buildings | conventional | >1945 <1970 | 32.02.002 | p | Aluminium | Metalen | 0.008156
6112 | educational buildings | conventional | >1945 <1970 | 32.02.002 | p | Hout | Hout | 0.44042
6113 | educational buildings | conventional | >1945 <1970 | 32.02.002 | p | Lijm en verf | Overig | 0.027919
6114 | educational buildings | conventional | >1945 <1970 | 32.02.002 | p | Papier | Overig | 0.22617
6115 | educational buildings | conventional | >1945 <1970 | 32.02.002 | p | Staal & IJzer | Metalen | 0.036075
6116 | educational buildings | conventional | >1945 <1970 | 32.03.001 | m2 | Glas | Glas | 0.32821
6117 | educational buildings | conventional | >1945 <1970 | 32.03.001 | m2 | Kunststoffen | Overig | 0.012472
6118 | educational buildings | conventional | >1945 <1970 | 32.03.001 | m2 | Lijm en verf | Overig | 0.0039385
6119 | educational buildings | conventional | >1945 <1970 | 32.05.002 | m1 | Mortel | Bouwkeramiek | 0.022685
6120 | educational buildings | conventional | >1945 <1970 | 32.05.002 | m1 | Steen | Bouwkeramiek | 0.035008
6121 | educational buildings | conventional | >1945 <1970 | 34.01.008 | m1 | Hout | Hout | 0.22635
6122 | educational buildings | conventional | >1945 <1970 | 34.01.008 | m1 | Lijm en verf | Overig | 0.015256
6123 | educational buildings | conventional | >1945 <1970 | 34.02.007 | m1 | Staal & IJzer | Metalen | 0.087287
6124 | educational buildings | conventional | >1945 <1970 | 37.03.001 | m2 | Aluminium | Metalen | 0.043599
6125 | educational buildings | conventional | >1945 <1970 | 37.03.001 | m2 | Glas | Glas | 0.16214
6126 | educational buildings | conventional | >1945 <1970 | 41.01.011 | m2 | Baksteen | Bouwkeramiek | 46.4816
6127 | educational buildings | conventional | >1945 <1970 | 41.01.011 | m2 | Mortel | Bouwkeramiek | 19.1395
6128 | educational buildings | conventional | >1945 <1970 | 41.04.001 | m2 | Isolatie | Isolatie | 0.25317
6129 | educational buildings | conventional | >1945 <1970 | 41.04.002 | m2 | Isolatie | Isolatie | 1.4092
6130 | educational buildings | conventional | >1945 <1970 | 42.01.009 | m1 | Hout | Hout | 0.29638
6131 | educational buildings | conventional | >1945 <1970 | 42.01.009 | m1 | Lijm en verf | Overig | 0.0070568
6132 | educational buildings | conventional | >1945 <1970 | 42.02.001 | m2 | Gips | Bouwkeramiek | 6.4487
6133 | educational buildings | conventional | >1945 <1970 | 42.02.001 | m2 | Lijm en verf | Overig | 0.34764
6134 | educational buildings | conventional | >1945 <1970 | 42.02.004 | m2 | Keramiek | Bouwkeramiek | 1.9777
6135 | educational buildings | conventional | >1945 <1970 | 42.02.004 | m2 | Lijm en verf | Overig | 0.49635
6136 | educational buildings | conventional | >1945 <1970 | 42.02.004 | m2 | Mortel | Bouwkeramiek | 0.096566
6137 | educational buildings | conventional | >1945 <1970 | 43.01.001 | m2 | Beton | Beton | 35.3576
6138 | educational buildings | conventional | >1945 <1970 | 43.02.007 | m2 | Glas | Glas | 0.018682
6139 | educational buildings | conventional | >1945 <1970 | 43.02.007 | m2 | Keramiek | Bouwkeramiek | 1.6316
6140 | educational buildings | conventional | >1945 <1970 | 43.02.007 | m2 | Lijm en verf | Overig | 0.23575
6141 | educational buildings | conventional | >1945 <1970 | 43.03.007 | m2 | Isolatie | Isolatie | 0.79139
6142 | educational buildings | conventional | >1945 <1970 | 45.02.015 | m2 | Isolatie | Isolatie | 14.7421
6143 | educational buildings | conventional | >1945 <1970 | 45.02.015 | m2 | Lijm en verf | Overig | 0.14406
6144 | educational buildings | conventional | >1945 <1970 | 45.02.015 | m2 | Staal & IJzer | Metalen | 0.038416
6145 | educational buildings | conventional | >1945 <1970 | 45.03.001 | m2 | Isolatie | Isolatie | 0.73471
6146 | educational buildings | conventional | >1945 <1970 | 45.03.001 | m2 | Lijm en verf | Overig | 0.0081634
6147 | educational buildings | conventional | >1945 <1970 | 45.03.005 | m2 | Isolatie | Isolatie | 0.6305
6148 | educational buildings | conventional | >1945 <1970 | 45.03.017 | m2 | Hout | Hout | 0.49797
6149 | educational buildings | conventional | >1945 <1970 | 45.03.017 | m2 | Staal & IJzer | Metalen | 0.0004802
6150 | educational buildings | conventional | >1945 <1970 | 47.01.001 | m1 | Hout | Hout | 0.27612
6151 | educational buildings | conventional | >1945 <1970 | 47.01.001 | m1 | Isolatie | Isolatie | 0.028812
6152 | educational buildings | conventional | >1945 <1970 | 47.01.001 | m1 | Lijm en verf | Overig | 0.0004802
6153 | educational buildings | conventional | >1945 <1970 | 47.04.017 | m2 | Bitumen | Bitumen | 0
6154 | educational buildings | conventional | >1945 <1970 | 47.04.017 | m2 | Isolatie | Isolatie | 0
6155 | educational buildings | conventional | >1945 <1970 | 47.04.017 | m2 | Kunststoffen | Overig | 0
6156 | educational buildings | conventional | >1945 <1970 | 47.07.004 | m2 | Isolatie | Isolatie | 0.50073
6157 | educational buildings | conventional | >1945 <1970 | 51.03.001 | m2gbo | Aluminium | Metalen | 0
6158 | educational buildings | conventional | >1945 <1970 | 51.03.001 | m2gbo | Isolatie | Isolatie | 0
6159 | educational buildings | conventional | >1945 <1970 | 51.03.001 | m2gbo | Koper | Metalen | 0
6160 | educational buildings | conventional | >1945 <1970 | 51.03.001 | m2gbo | Kunststoffen | Overig | 0
6161 | educational buildings | conventional | >1945 <1970 | 51.03.001 | m2gbo | Staal & IJzer | Metalen | 0
6162 | educational buildings | conventional | >1945 <1970 | 51.03.003 | m2gbo | Aluminium | Metalen | 0.018355
6163 | educational buildings | conventional | >1945 <1970 | 51.03.003 | m2gbo | Electronica | Metalen | 0
6164 | educational buildings | conventional | >1945 <1970 | 51.03.003 | m2gbo | Isolatie | Isolatie | 0
6165 | educational buildings | conventional | >1945 <1970 | 51.03.003 | m2gbo | Kunststoffen | Overig | 0
6166 | educational buildings | conventional | >1945 <1970 | 51.03.003 | m2gbo | Staal & IJzer | Metalen | 0.055066
6167 | educational buildings | conventional | >1945 <1970 | 52.03.001 | m2gbo | Kunststoffen | Overig | 0.0091776
6168 | educational buildings | conventional | >1945 <1970 | 52.04.013 | m1 | Hout | Hout | 0.29674
6169 | educational buildings | conventional | >1945 <1970 | 52.04.013 | m1 | Overige metalen | Metalen | 0.29674
6170 | educational buildings | conventional | >1945 <1970 | 52.05.001 | m1 | Hout | Hout | 0
6171 | educational buildings | conventional | >1945 <1970 | 52.05.001 | m1 | Kunststoffen | Overig | 0.0073251
6172 | educational buildings | conventional | >1945 <1970 | 53.01.009 | m2gbo | Koper | Metalen | 0.055066
6173 | educational buildings | conventional | >1945 <1970 | 53.01.009 | m2gbo | Kunststoffen | Overig | 0.03671
6174 | educational buildings | conventional | >1945 <1970 | 54.01.006 | m2gbo | Koper | Metalen | 0.018355
6175 | educational buildings | conventional | >1945 <1970 | 55.01.003 | m2gbo | Koper | Metalen | 0
6176 | educational buildings | conventional | >1945 <1970 | 55.01.003 | m2gbo | Kunststoffen | Overig | 0
6177 | educational buildings | conventional | >1945 <1970 | 55.01.003 | m2gbo | Staal & IJzer | Metalen | 0
6178 | educational buildings | conventional | >1945 <1970 | 56.01.001 | m2gbo | Kunststoffen | Overig | 0.0025435
6179 | educational buildings | conventional | >1945 <1970 | 56.01.001 | m2gbo | Overige metalen | Metalen | 0.00050869
6180 | educational buildings | conventional | >1945 <1970 | 56.01.001 | m2gbo | Staal & IJzer | Metalen | 0.00076304
6181 | educational buildings | conventional | >1945 <1970 | 56.01.002 | m2gbo | Kunststoffen | Overig | 0.03671
6182 | educational buildings | conventional | >1945 <1970 | 56.01.002 | m2gbo | Overige metalen | Metalen | 0.045888
6183 | educational buildings | conventional | >1945 <1970 | 56.01.002 | m2gbo | Staal & IJzer | Metalen | 0.03671
6184 | educational buildings | conventional | >1945 <1970 | 56.02.001 | m2gbo | Kunststoffen | Overig | 0
6185 | educational buildings | conventional | >1945 <1970 | 56.02.001 | m2gbo | Overige metalen | Metalen | 0
6186 | educational buildings | conventional | >1945 <1970 | 56.02.001 | m2gbo | Staal & IJzer | Metalen | 0
6187 | educational buildings | conventional | >1945 <1970 | 56.02.004 | m2gbo | Kunststoffen | Overig | 0.0091776
6188 | educational buildings | conventional | >1945 <1970 | 56.02.004 | m2gbo | Lijm en verf | Overig | 0.027533
6189 | educational buildings | conventional | >1945 <1970 | 56.02.004 | m2gbo | Overige metalen | Metalen | 0.018355
6190 | educational buildings | conventional | >1945 <1970 | 56.02.004 | m2gbo | Staal & IJzer | Metalen | 0.51395
6191 | educational buildings | conventional | >1945 <1970 | 57.02.002 | m2gbo | Kunststoffen | Overig | 0
6192 | educational buildings | conventional | >1945 <1970 | 57.02.002 | m2gbo | Staal & IJzer | Metalen | 0.17437
6193 | educational buildings | conventional | >1945 <1970 | 57.02.020 | m2gbo | Isolatie | Isolatie | 0.018355
6194 | educational buildings | conventional | >1945 <1970 | 57.02.020 | m2gbo | Koper | Metalen | 0.032122
6195 | educational buildings | conventional | >1945 <1970 | 57.02.020 | m2gbo | Kunststoffen | Overig | 0.032122
6196 | educational buildings | conventional | >1945 <1970 | 57.02.020 | m2gbo | Staal & IJzer | Metalen | 0.5323
6197 | educational buildings | conventional | >1945 <1970 | 57.02.029 | m2gbo | Koper | Metalen | 0
6198 | educational buildings | conventional | >1945 <1970 | 57.02.029 | m2gbo | Kunststoffen | Overig | 0
6199 | educational buildings | conventional | >1945 <1970 | 57.02.029 | m2gbo | Staal & IJzer | Metalen | 0
6200 | educational buildings | conventional | >1945 <1970 | 61.01.001 | m2gbo | Koper | Metalen | 0.12849
6201 | educational buildings | conventional | >1945 <1970 | 61.01.001 | m2gbo | Kunststoffen | Overig | 0.11013
6202 | educational buildings | conventional | >1945 <1970 | 61.02.00007 | m2 | Aluminium | Metalen | 0
6203 | educational buildings | conventional | >1945 <1970 | 61.02.00007 | m2 | Electronica | Metalen | 0
6204 | educational buildings | conventional | >1945 <1970 | 61.02.00007 | m2 | Hout | Hout | 0
6205 | educational buildings | conventional | >1945 <1970 | 61.02.00007 | m2 | Koper | Metalen | 0
6206 | educational buildings | conventional | >1945 <1970 | 61.02.00007 | m2 | Kunststoffen | Overig | 0
6207 | educational buildings | conventional | >1945 <1970 | 61.02.00007 | m2 | Staal & IJzer | Metalen | 0
6208 | educational buildings | conventional | >1945 <1970 | 63.01.002 | m2gbo | Electronica | Metalen | 0.083333
6209 | educational buildings | conventional | >1945 <1970 | 66.01.001 | stuks | Staal & IJzer | Metalen | 0.25504
6210 | educational buildings | conventional | >1945 <1970 | 66.02.001 | stuks | Overige metalen | Metalen | 0.00395
6211 | educational buildings | conventional | >1945 <1970 | 66.02.001 | stuks | Staal & IJzer | Metalen | 0.58472
6212 | educational buildings | conventional | >1945 <1970 | 73.01.002 | m1 | Hout | Hout | 0.1758
6213 | educational buildings | conventional | >1945 <1970 | 73.01.002 | m1 | Lijm en verf | Overig | 0.021925
6214 | educational buildings | conventional | >1945 <1970 | 73.02.002 | m1 | Hout | Hout | 0.02924
6215 | educational buildings | conventional | >1945 <1970 | 73.02.002 | m1 | Kunststoffen | Overig | 0.0038152
6216 | educational buildings | conventional | >1945 <1970 | 74.01.001 | stuks | Keramiek | Bouwkeramiek | 0.17
6217 | educational buildings | conventional | >1945 <1970 | 74.01.001 | stuks | Kunststoffen | Overig | 0.0595
6218 | educational buildings | conventional | >1945 <1970 | 74.02.001 | stuks | Keramiek | Bouwkeramiek | 0.0845
6219 | educational buildings | conventional | >1970 <2000 | 11.01.001 | m3 | Zand | Other | 8.6138
6220 | educational buildings | conventional | >1970 <2000 | 11.01.015 | m3 | Isolatie | Isolatie | 0.45869
6221 | educational buildings | conventional | >1970 <2000 | 13.01.006 | m2 | Kunststoffen | Overig | 0.1108
6222 | educational buildings | conventional | >1970 <2000 | 16.01.00012 | m1 | Beton | Beton | 96.5501
6223 | educational buildings | conventional | >1970 <2000 | 16.01.00012 | m1 | Isolatie | Isolatie | 0.88184
6224 | educational buildings | conventional | >1970 <2000 | 16.01.00012 | m1 | Staal & IJzer | Metalen | 3.3578
6225 | educational buildings | conventional | >1970 <2000 | 17.01.001 | m1 | Beton | Beton | 0
6226 | educational buildings | conventional | >1970 <2000 | 17.01.001 | m1 | Hout | Hout | 0
6227 | educational buildings | conventional | >1970 <2000 | 17.01.001 | m1 | Staal & IJzer | Metalen | 0
6228 | educational buildings | conventional | >1970 <2000 | 17.01.012 | m1 | Beton | Beton | 44.1598
6229 | educational buildings | conventional | >1970 <2000 | 17.01.012 | m1 | Staal & IJzer | Metalen | 1.533
6230 | educational buildings | conventional | >1970 <2000 | 21.01.011 | m2 | Kalkzandsteen | Bouwkeramiek | 0
6231 | educational buildings | conventional | >1970 <2000 | 21.01.011 | m2 | Mortel | Bouwkeramiek | 0
6232 | educational buildings | conventional | >1970 <2000 | 21.01.012 | m2 | Kalkzandsteen | Bouwkeramiek | 54.943
6233 | educational buildings | conventional | >1970 <2000 | 21.01.012 | m2 | Mortel | Bouwkeramiek | 0.43954
6234 | educational buildings | conventional | >1970 <2000 | 21.01.019 | m2 | Baksteen | Bouwkeramiek | 0
6235 | educational buildings | conventional | >1970 <2000 | 21.01.019 | m2 | Mortel | Bouwkeramiek | 0
6236 | educational buildings | conventional | >1970 <2000 | 21.02.001 | m2 | Gips | Bouwkeramiek | 4.2419
6237 | educational buildings | conventional | >1970 <2000 | 21.02.001 | m2 | Hout | Hout | 5.5756
6238 | educational buildings | conventional | >1970 <2000 | 21.02.001 | m2 | Isolatie | Isolatie | 0.081445
6239 | educational buildings | conventional | >1970 <2000 | 21.02.001 | m2 | Kunststoffen | Overig | 0.098413
6240 | educational buildings | conventional | >1970 <2000 | 22.01.005 | m2 | Aluminium | Metalen | 0.046961
6241 | educational buildings | conventional | >1970 <2000 | 22.01.005 | m2 | Gips | Bouwkeramiek | 16.632
6242 | educational buildings | conventional | >1970 <2000 | 22.01.005 | m2 | Isolatie | Isolatie | 0.54788
6243 | educational buildings | conventional | >1970 <2000 | 22.01.005 | m2 | Staal & IJzer | Metalen | 1.3149
6244 | educational buildings | conventional | >1970 <2000 | 22.01.010 | m2 | Gips | Bouwkeramiek | 0
6245 | educational buildings | conventional | >1970 <2000 | 22.01.010 | m2 | Hout | Hout | 0
6246 | educational buildings | conventional | >1970 <2000 | 22.01.010 | m2 | Isolatie | Isolatie | 0
6247 | educational buildings | conventional | >1970 <2000 | 22.01.010 | m2 | Kunststoffen | Overig | 0
6248 | educational buildings | conventional | >1970 <2000 | 22.03.012 | m2 | Kalkzandsteen | Bouwkeramiek | 45.779
6249 | educational buildings | conventional | >1970 <2000 | 22.03.012 | m2 | Mortel | Bouwkeramiek | 0.36623
6250 | educational buildings | conventional | >1970 <2000 | 22.03.024 | m2 | Baksteen | Bouwkeramiek | 0
6251 | educational buildings | conventional | >1970 <2000 | 22.03.024 | m2 | Mortel | Bouwkeramiek | 0
6252 | educational buildings | conventional | >1970 <2000 | 23.01.00073 | m2 | Beton | Beton | 202.2244
6253 | educational buildings | conventional | >1970 <2000 | 23.01.00073 | m2 | Staal & IJzer | Metalen | 7.0349
6254 | educational buildings | conventional | >1970 <2000 | 23.01.024 | m2 | Beton | Beton | 63.8613
6255 | educational buildings | conventional | >1970 <2000 | 23.01.024 | m2 | Staal & IJzer | Metalen | 2.2213
6256 | educational buildings | conventional | >1970 <2000 | 23.01.041 | m2 | Beton | Beton | 196.841
6257 | educational buildings | conventional | >1970 <2000 | 23.01.041 | m2 | Staal & IJzer | Metalen | 6.8482
6258 | educational buildings | conventional | >1970 <2000 | 24.01.004 | p | Hout | Hout | 0.068742
6259 | educational buildings | conventional | >1970 <2000 | 24.01.004 | p | Staal & IJzer | Metalen | 0.13121
6260 | educational buildings | conventional | >1970 <2000 | 24.02.001 | p | Beton | Beton | 1.4226
6261 | educational buildings | conventional | >1970 <2000 | 24.02.001 | p | Kunststoffen | Overig | 0.0026691
6262 | educational buildings | conventional | >1970 <2000 | 24.02.001 | p | Staal & IJzer | Metalen | 0.02544
6263 | educational buildings | conventional | >1970 <2000 | 24.02.003 | p | Hout | Hout | 0.11522
6264 | educational buildings | conventional | >1970 <2000 | 24.02.003 | p | Overige metalen | Metalen | 0.0029545
6265 | educational buildings | conventional | >1970 <2000 | 24.02.003 | p | Staal & IJzer | Metalen | 0.17727
6266 | educational buildings | conventional | >1970 <2000 | 27.01.00035 | m2 | Beton | Beton | 193.58
6267 | educational buildings | conventional | >1970 <2000 | 27.01.00035 | m2 | Staal & IJzer | Metalen | 6.7342
6268 | educational buildings | conventional | >1970 <2000 | 27.01.002 | m2 | Hout | Hout | 0
6269 | educational buildings | conventional | >1970 <2000 | 27.01.002 | m2 | Isolatie | Isolatie | 0
6270 | educational buildings | conventional | >1970 <2000 | 27.01.002 | m2 | Staal & IJzer | Metalen | 0
6271 | educational buildings | conventional | >1970 <2000 | 27.01.011 | m2 | Beton | Beton | 20.1965
6272 | educational buildings | conventional | >1970 <2000 | 27.01.011 | m2 | Staal & IJzer | Metalen | 0.70265
6273 | educational buildings | conventional | >1970 <2000 | 27.01.012 | m2 | Beton | Beton | 161.5722
6274 | educational buildings | conventional | >1970 <2000 | 27.01.012 | m2 | Staal & IJzer | Metalen | 5.6212
6275 | educational buildings | conventional | >1970 <2000 | 28.01.029 | m2 | Baksteen | Bouwkeramiek | 0
6276 | educational buildings | conventional | >1970 <2000 | 28.01.029 | m2 | Mortel | Bouwkeramiek | 0
6277 | educational buildings | conventional | >1970 <2000 | 28.02.017 | m1 | Hout | Hout | 2.5646
6278 | educational buildings | conventional | >1970 <2000 | 28.04.001 | m1 | Beton | Beton | 3.5585
6279 | educational buildings | conventional | >1970 <2000 | 28.04.001 | m1 | Staal & IJzer | Metalen | 0.12356
6280 | educational buildings | conventional | >1970 <2000 | 28.05.020 | m1 | Hout | Hout | 0.82927
6281 | educational buildings | conventional | >1970 <2000 | 28.05.022 | m1 | Beton | Beton | 0
6282 | educational buildings | conventional | >1970 <2000 | 28.05.022 | m1 | Staal & IJzer | Metalen | 0
6283 | educational buildings | conventional | >1970 <2000 | 28.06.001 | kg | Staal & IJzer | Metalen | 19.3116
6284 | educational buildings | conventional | >1970 <2000 | 31.01.001 | stuks | Hout | Hout | 0.10525
6285 | educational buildings | conventional | >1970 <2000 | 31.01.001 | stuks | Lijm en verf | Overig | 0.0032949
6286 | educational buildings | conventional | >1970 <2000 | 31.02.012 | m2 | Aluminium | Metalen | 0.56058
6287 | educational buildings | conventional | >1970 <2000 | 31.02.012 | m2 | Kunststoffen | Overig | 0.053158
6288 | educational buildings | conventional | >1970 <2000 | 31.02.012 | m2 | Lijm en verf | Overig | 0.08457
6289 | educational buildings | conventional | >1970 <2000 | 31.02.015 | m2 | Kunststoffen | Overig | 0
6290 | educational buildings | conventional | >1970 <2000 | 31.02.015 | m2 | Staal & IJzer | Metalen | 0
6291 | educational buildings | conventional | >1970 <2000 | 31.02.016 | m2 | Hout | Hout | 0
6292 | educational buildings | conventional | >1970 <2000 | 31.02.016 | m2 | Kunststoffen | Overig | 0
6293 | educational buildings | conventional | >1970 <2000 | 31.02.016 | m2 | Lijm en verf | Overig | 0
6294 | educational buildings | conventional | >1970 <2000 | 31.04.010 | m2 | Aluminium | Metalen | 0.15152
6295 | educational buildings | conventional | >1970 <2000 | 31.04.010 | m2 | Kunststoffen | Overig | 0.0084177
6296 | educational buildings | conventional | >1970 <2000 | 31.04.010 | m2 | Lijm en verf | Overig | 0.015837
6297 | educational buildings | conventional | >1970 <2000 | 31.07.001 | m2 | Glas | Glas | 0
6298 | educational buildings | conventional | >1970 <2000 | 31.07.001 | m2 | Kunststoffen | Overig | 0
6299 | educational buildings | conventional | >1970 <2000 | 31.07.001 | m2 | Lijm en verf | Overig | 0
6300 | educational buildings | conventional | >1970 <2000 | 31.07.003 | m2 | Glas | Glas | 2.4574
6301 | educational buildings | conventional | >1970 <2000 | 31.07.003 | m2 | Kunststoffen | Overig | 0.05719
6302 | educational buildings | conventional | >1970 <2000 | 31.07.003 | m2 | Lijm en verf | Overig | 0.024127
6303 | educational buildings | conventional | >1970 <2000 | 31.07.003 | m2 | Staal & IJzer | Metalen | 0.1117
6304 | educational buildings | conventional | >1970 <2000 | 31.07.021 | m2 | Glas | Glas | 0
6305 | educational buildings | conventional | >1970 <2000 | 31.09.003 | m1 | Mortel | Bouwkeramiek | 0.22686
6306 | educational buildings | conventional | >1970 <2000 | 31.09.003 | m1 | Steen | Bouwkeramiek | 0.35009
6307 | educational buildings | conventional | >1970 <2000 | 31.09.004 | m1 | Hout | Hout | 0
6308 | educational buildings | conventional | >1970 <2000 | 31.09.004 | m1 | Kunststoffen | Overig | 0
6309 | educational buildings | conventional | >1970 <2000 | 31.11.002 | m1 | Kunststoffen | Overig | 0.04569
6310 | educational buildings | conventional | >1970 <2000 | 31.11.009 | m1 | Kunststoffen | Overig | 0.020319
6311 | educational buildings | conventional | >1970 <2000 | 31.11.009 | m1 | Overige metalen | Metalen | 0.1642
6312 | educational buildings | conventional | >1970 <2000 | 31.12.002 | m1 | Mortel | Bouwkeramiek | 0.14399
6313 | educational buildings | conventional | >1970 <2000 | 31.12.002 | m1 | Steen | Bouwkeramiek | 0.16606
6314 | educational buildings | conventional | >1970 <2000 | 31.12.003 | m1 | Mortel | Bouwkeramiek | 0.40797
6315 | educational buildings | conventional | >1970 <2000 | 31.12.003 | m1 | Steen | Bouwkeramiek | 0.47052
6316 | educational buildings | conventional | >1970 <2000 | 32.01.001 | m2 | Overige metalen | Metalen | 0.03454
6317 | educational buildings | conventional | >1970 <2000 | 32.01.001 | m2 | Staal & IJzer | Metalen | 0.74261
6318 | educational buildings | conventional | >1970 <2000 | 32.01.002 | m2 | Hout | Hout | 0
6319 | educational buildings | conventional | >1970 <2000 | 32.01.002 | m2 | Lijm en verf | Overig | 0
6320 | educational buildings | conventional | >1970 <2000 | 32.02.001 | p | Aluminium | Metalen | 0
6321 | educational buildings | conventional | >1970 <2000 | 32.02.001 | p | Hout | Hout | 0
6322 | educational buildings | conventional | >1970 <2000 | 32.02.001 | p | Lijm en verf | Overig | 0
6323 | educational buildings | conventional | >1970 <2000 | 32.02.001 | p | Staal & IJzer | Metalen | 0
6324 | educational buildings | conventional | >1970 <2000 | 32.02.002 | p | Aluminium | Metalen | 0.008156
6325 | educational buildings | conventional | >1970 <2000 | 32.02.002 | p | Hout | Hout | 0.44042
6326 | educational buildings | conventional | >1970 <2000 | 32.02.002 | p | Lijm en verf | Overig | 0.027919
6327 | educational buildings | conventional | >1970 <2000 | 32.02.002 | p | Papier | Overig | 0.22617
6328 | educational buildings | conventional | >1970 <2000 | 32.02.002 | p | Staal & IJzer | Metalen | 0.036075
6329 | educational buildings | conventional | >1970 <2000 | 32.03.001 | m2 | Glas | Glas | 0.32821
6330 | educational buildings | conventional | >1970 <2000 | 32.03.001 | m2 | Kunststoffen | Overig | 0.012472
6331 | educational buildings | conventional | >1970 <2000 | 32.03.001 | m2 | Lijm en verf | Overig | 0.0039385
6332 | educational buildings | conventional | >1970 <2000 | 32.05.002 | m1 | Mortel | Bouwkeramiek | 0.022685
6333 | educational buildings | conventional | >1970 <2000 | 32.05.002 | m1 | Steen | Bouwkeramiek | 0.035008
6334 | educational buildings | conventional | >1970 <2000 | 34.01.008 | m1 | Hout | Hout | 0.22635
6335 | educational buildings | conventional | >1970 <2000 | 34.01.008 | m1 | Lijm en verf | Overig | 0.015256
6336 | educational buildings | conventional | >1970 <2000 | 34.02.007 | m1 | Staal & IJzer | Metalen | 0.087287
6337 | educational buildings | conventional | >1970 <2000 | 37.03.001 | m2 | Aluminium | Metalen | 0.043599
6338 | educational buildings | conventional | >1970 <2000 | 37.03.001 | m2 | Glas | Glas | 0.16214
6339 | educational buildings | conventional | >1970 <2000 | 41.01.011 | m2 | Baksteen | Bouwkeramiek | 46.4816
6340 | educational buildings | conventional | >1970 <2000 | 41.01.011 | m2 | Mortel | Bouwkeramiek | 19.1395
6341 | educational buildings | conventional | >1970 <2000 | 41.04.001 | m2 | Isolatie | Isolatie | 0.35976
6342 | educational buildings | conventional | >1970 <2000 | 41.04.002 | m2 | Isolatie | Isolatie | 2.0025
6343 | educational buildings | conventional | >1970 <2000 | 42.01.009 | m1 | Hout | Hout | 0.29638
6344 | educational buildings | conventional | >1970 <2000 | 42.01.009 | m1 | Lijm en verf | Overig | 0.0070568
6345 | educational buildings | conventional | >1970 <2000 | 42.02.001 | m2 | Gips | Bouwkeramiek | 6.4487
6346 | educational buildings | conventional | >1970 <2000 | 42.02.001 | m2 | Lijm en verf | Overig | 0.34764
6347 | educational buildings | conventional | >1970 <2000 | 42.02.004 | m2 | Keramiek | Bouwkeramiek | 1.9777
6348 | educational buildings | conventional | >1970 <2000 | 42.02.004 | m2 | Lijm en verf | Overig | 0.49635
6349 | educational buildings | conventional | >1970 <2000 | 42.02.004 | m2 | Mortel | Bouwkeramiek | 0.096566
6350 | educational buildings | conventional | >1970 <2000 | 43.01.001 | m2 | Beton | Beton | 35.3576
6351 | educational buildings | conventional | >1970 <2000 | 43.02.007 | m2 | Glas | Glas | 0.018682
6352 | educational buildings | conventional | >1970 <2000 | 43.02.007 | m2 | Keramiek | Bouwkeramiek | 1.6316
6353 | educational buildings | conventional | >1970 <2000 | 43.02.007 | m2 | Lijm en verf | Overig | 0.23575
6354 | educational buildings | conventional | >1970 <2000 | 43.03.007 | m2 | Isolatie | Isolatie | 1.1246
6355 | educational buildings | conventional | >1970 <2000 | 45.02.015 | m2 | Isolatie | Isolatie | 7.3711
6356 | educational buildings | conventional | >1970 <2000 | 45.02.015 | m2 | Lijm en verf | Overig | 0.07203
6357 | educational buildings | conventional | >1970 <2000 | 45.02.015 | m2 | Staal & IJzer | Metalen | 0.019208
6358 | educational buildings | conventional | >1970 <2000 | 45.03.001 | m2 | Isolatie | Isolatie | 0.73471
6359 | educational buildings | conventional | >1970 <2000 | 45.03.001 | m2 | Lijm en verf | Overig | 0.0081634
6360 | educational buildings | conventional | >1970 <2000 | 45.03.005 | m2 | Isolatie | Isolatie | 0.6305
6361 | educational buildings | conventional | >1970 <2000 | 45.03.017 | m2 | Hout | Hout | 0.49797
6362 | educational buildings | conventional | >1970 <2000 | 45.03.017 | m2 | Staal & IJzer | Metalen | 0.0004802
6363 | educational buildings | conventional | >1970 <2000 | 47.01.001 | m1 | Hout | Hout | 0.27612
6364 | educational buildings | conventional | >1970 <2000 | 47.01.001 | m1 | Isolatie | Isolatie | 0.028812
6365 | educational buildings | conventional | >1970 <2000 | 47.01.001 | m1 | Lijm en verf | Overig | 0.0004802
6366 | educational buildings | conventional | >1970 <2000 | 47.04.017 | m2 | Bitumen | Bitumen | 1.1909
6367 | educational buildings | conventional | >1970 <2000 | 47.04.017 | m2 | Isolatie | Isolatie | 0.10827
6368 | educational buildings | conventional | >1970 <2000 | 47.04.017 | m2 | Kunststoffen | Overig | 0.70373
6369 | educational buildings | conventional | >1970 <2000 | 47.07.004 | m2 | Isolatie | Isolatie | 0.71157
6370 | educational buildings | conventional | >1970 <2000 | 51.03.001 | m2gbo | Aluminium | Metalen | 0
6371 | educational buildings | conventional | >1970 <2000 | 51.03.001 | m2gbo | Isolatie | Isolatie | 0
6372 | educational buildings | conventional | >1970 <2000 | 51.03.001 | m2gbo | Koper | Metalen | 0
6373 | educational buildings | conventional | >1970 <2000 | 51.03.001 | m2gbo | Kunststoffen | Overig | 0
6374 | educational buildings | conventional | >1970 <2000 | 51.03.001 | m2gbo | Staal & IJzer | Metalen | 0
6375 | educational buildings | conventional | >1970 <2000 | 51.03.003 | m2gbo | Aluminium | Metalen | 0.018355
6376 | educational buildings | conventional | >1970 <2000 | 51.03.003 | m2gbo | Electronica | Metalen | 0
6377 | educational buildings | conventional | >1970 <2000 | 51.03.003 | m2gbo | Isolatie | Isolatie | 0
6378 | educational buildings | conventional | >1970 <2000 | 51.03.003 | m2gbo | Kunststoffen | Overig | 0
6379 | educational buildings | conventional | >1970 <2000 | 51.03.003 | m2gbo | Staal & IJzer | Metalen | 0.055066
6380 | educational buildings | conventional | >1970 <2000 | 52.03.001 | m2gbo | Kunststoffen | Overig | 0.0091776
6381 | educational buildings | conventional | >1970 <2000 | 52.04.013 | m1 | Hout | Hout | 0.29674
6382 | educational buildings | conventional | >1970 <2000 | 52.04.013 | m1 | Overige metalen | Metalen | 0.29674
6383 | educational buildings | conventional | >1970 <2000 | 52.05.001 | m1 | Hout | Hout | 0
6384 | educational buildings | conventional | >1970 <2000 | 52.05.001 | m1 | Kunststoffen | Overig | 0.0073251
6385 | educational buildings | conventional | >1970 <2000 | 53.01.009 | m2gbo | Koper | Metalen | 0.055066
6386 | educational buildings | conventional | >1970 <2000 | 53.01.009 | m2gbo | Kunststoffen | Overig | 0.03671
6387 | educational buildings | conventional | >1970 <2000 | 54.01.006 | m2gbo | Koper | Metalen | 0.018355
6388 | educational buildings | conventional | >1970 <2000 | 55.01.003 | m2gbo | Koper | Metalen | 0.03671
6389 | educational buildings | conventional | >1970 <2000 | 55.01.003 | m2gbo | Kunststoffen | Overig | 0.10095
6390 | educational buildings | conventional | >1970 <2000 | 55.01.003 | m2gbo | Staal & IJzer | Metalen | 1.4317
6391 | educational buildings | conventional | >1970 <2000 | 56.01.001 | m2gbo | Kunststoffen | Overig | 0.0025435
6392 | educational buildings | conventional | >1970 <2000 | 56.01.001 | m2gbo | Overige metalen | Metalen | 0.00050869
6393 | educational buildings | conventional | >1970 <2000 | 56.01.001 | m2gbo | Staal & IJzer | Metalen | 0.00076304
6394 | educational buildings | conventional | >1970 <2000 | 56.01.002 | m2gbo | Kunststoffen | Overig | 0.03671
6395 | educational buildings | conventional | >1970 <2000 | 56.01.002 | m2gbo | Overige metalen | Metalen | 0.045888
6396 | educational buildings | conventional | >1970 <2000 | 56.01.002 | m2gbo | Staal & IJzer | Metalen | 0.03671
6397 | educational buildings | conventional | >1970 <2000 | 56.02.001 | m2gbo | Kunststoffen | Overig | 0
6398 | educational buildings | conventional | >1970 <2000 | 56.02.001 | m2gbo | Overige metalen | Metalen | 0
6399 | educational buildings | conventional | >1970 <2000 | 56.02.001 | m2gbo | Staal & IJzer | Metalen | 0
6400 | educational buildings | conventional | >1970 <2000 | 56.02.004 | m2gbo | Kunststoffen | Overig | 0.0091776
6401 | educational buildings | conventional | >1970 <2000 | 56.02.004 | m2gbo | Lijm en verf | Overig | 0.027533
6402 | educational buildings | conventional | >1970 <2000 | 56.02.004 | m2gbo | Overige metalen | Metalen | 0.018355
6403 | educational buildings | conventional | >1970 <2000 | 56.02.004 | m2gbo | Staal & IJzer | Metalen | 0.51395
6404 | educational buildings | conventional | >1970 <2000 | 57.02.002 | m2gbo | Kunststoffen | Overig | 0
6405 | educational buildings | conventional | >1970 <2000 | 57.02.002 | m2gbo | Staal & IJzer | Metalen | 0.34875
6406 | educational buildings | conventional | >1970 <2000 | 57.02.020 | m2gbo | Isolatie | Isolatie | 0.03671
6407 | educational buildings | conventional | >1970 <2000 | 57.02.020 | m2gbo | Koper | Metalen | 0.064243
6408 | educational buildings | conventional | >1970 <2000 | 57.02.020 | m2gbo | Kunststoffen | Overig | 0.064243
6409 | educational buildings | conventional | >1970 <2000 | 57.02.020 | m2gbo | Staal & IJzer | Metalen | 1.0646
6410 | educational buildings | conventional | >1970 <2000 | 57.02.029 | m2gbo | Koper | Metalen | 0
6411 | educational buildings | conventional | >1970 <2000 | 57.02.029 | m2gbo | Kunststoffen | Overig | 0
6412 | educational buildings | conventional | >1970 <2000 | 57.02.029 | m2gbo | Staal & IJzer | Metalen | 0
6413 | educational buildings | conventional | >1970 <2000 | 61.01.001 | m2gbo | Koper | Metalen | 0.12849
6414 | educational buildings | conventional | >1970 <2000 | 61.01.001 | m2gbo | Kunststoffen | Overig | 0.11013
6415 | educational buildings | conventional | >1970 <2000 | 61.02.00007 | m2 | Aluminium | Metalen | 0
6416 | educational buildings | conventional | >1970 <2000 | 61.02.00007 | m2 | Electronica | Metalen | 0
6417 | educational buildings | conventional | >1970 <2000 | 61.02.00007 | m2 | Hout | Hout | 0
6418 | educational buildings | conventional | >1970 <2000 | 61.02.00007 | m2 | Koper | Metalen | 0
6419 | educational buildings | conventional | >1970 <2000 | 61.02.00007 | m2 | Kunststoffen | Overig | 0
6420 | educational buildings | conventional | >1970 <2000 | 61.02.00007 | m2 | Staal & IJzer | Metalen | 0
6421 | educational buildings | conventional | >1970 <2000 | 63.01.002 | m2gbo | Electronica | Metalen | 0.083333
6422 | educational buildings | conventional | >1970 <2000 | 66.01.001 | stuks | Staal & IJzer | Metalen | 0.25504
6423 | educational buildings | conventional | >1970 <2000 | 66.02.001 | stuks | Overige metalen | Metalen | 0.00395
6424 | educational buildings | conventional | >1970 <2000 | 66.02.001 | stuks | Staal & IJzer | Metalen | 0.58472
6425 | educational buildings | conventional | >1970 <2000 | 73.01.002 | m1 | Hout | Hout | 0.1758
6426 | educational buildings | conventional | >1970 <2000 | 73.01.002 | m1 | Lijm en verf | Overig | 0.021925
6427 | educational buildings | conventional | >1970 <2000 | 73.02.002 | m1 | Hout | Hout | 0.02924
6428 | educational buildings | conventional | >1970 <2000 | 73.02.002 | m1 | Kunststoffen | Overig | 0.0038152
6429 | educational buildings | conventional | >1970 <2000 | 74.01.001 | stuks | Keramiek | Bouwkeramiek | 0.17
6430 | educational buildings | conventional | >1970 <2000 | 74.01.001 | stuks | Kunststoffen | Overig | 0.0595
6431 | educational buildings | conventional | >1970 <2000 | 74.02.001 | stuks | Keramiek | Bouwkeramiek | 0.0845
6432 | educational buildings | conventional | >2000 <2018 | 11.01.001 | m3 | Zand | Other | 8.6138
6433 | educational buildings | conventional | >2000 <2018 | 11.01.015 | m3 | Isolatie | Isolatie | 0.91737
6434 | educational buildings | conventional | >2000 <2018 | 13.01.006 | m2 | Kunststoffen | Overig | 0.1108
6435 | educational buildings | conventional | >2000 <2018 | 16.01.00012 | m1 | Beton | Beton | 96.5501
6436 | educational buildings | conventional | >2000 <2018 | 16.01.00012 | m1 | Isolatie | Isolatie | 0.88184
6437 | educational buildings | conventional | >2000 <2018 | 16.01.00012 | m1 | Staal & IJzer | Metalen | 3.3578
6438 | educational buildings | conventional | >2000 <2018 | 17.01.001 | m1 | Beton | Beton | 0
6439 | educational buildings | conventional | >2000 <2018 | 17.01.001 | m1 | Hout | Hout | 0
6440 | educational buildings | conventional | >2000 <2018 | 17.01.001 | m1 | Staal & IJzer | Metalen | 0
6441 | educational buildings | conventional | >2000 <2018 | 17.01.012 | m1 | Beton | Beton | 44.1598
6442 | educational buildings | conventional | >2000 <2018 | 17.01.012 | m1 | Staal & IJzer | Metalen | 1.533
6443 | educational buildings | conventional | >2000 <2018 | 21.01.011 | m2 | Kalkzandsteen | Bouwkeramiek | 0
6444 | educational buildings | conventional | >2000 <2018 | 21.01.011 | m2 | Mortel | Bouwkeramiek | 0
6445 | educational buildings | conventional | >2000 <2018 | 21.01.012 | m2 | Kalkzandsteen | Bouwkeramiek | 54.943
6446 | educational buildings | conventional | >2000 <2018 | 21.01.012 | m2 | Mortel | Bouwkeramiek | 0.43954
6447 | educational buildings | conventional | >2000 <2018 | 21.01.019 | m2 | Baksteen | Bouwkeramiek | 0
6448 | educational buildings | conventional | >2000 <2018 | 21.01.019 | m2 | Mortel | Bouwkeramiek | 0
6449 | educational buildings | conventional | >2000 <2018 | 21.02.001 | m2 | Gips | Bouwkeramiek | 4.2419
6450 | educational buildings | conventional | >2000 <2018 | 21.02.001 | m2 | Hout | Hout | 5.5756
6451 | educational buildings | conventional | >2000 <2018 | 21.02.001 | m2 | Isolatie | Isolatie | 0.081445
6452 | educational buildings | conventional | >2000 <2018 | 21.02.001 | m2 | Kunststoffen | Overig | 0.098413
6453 | educational buildings | conventional | >2000 <2018 | 22.01.005 | m2 | Aluminium | Metalen | 0.046961
6454 | educational buildings | conventional | >2000 <2018 | 22.01.005 | m2 | Gips | Bouwkeramiek | 16.632
6455 | educational buildings | conventional | >2000 <2018 | 22.01.005 | m2 | Isolatie | Isolatie | 0.54788
6456 | educational buildings | conventional | >2000 <2018 | 22.01.005 | m2 | Staal & IJzer | Metalen | 1.3149
6457 | educational buildings | conventional | >2000 <2018 | 22.01.010 | m2 | Gips | Bouwkeramiek | 0
6458 | educational buildings | conventional | >2000 <2018 | 22.01.010 | m2 | Hout | Hout | 0
6459 | educational buildings | conventional | >2000 <2018 | 22.01.010 | m2 | Isolatie | Isolatie | 0
6460 | educational buildings | conventional | >2000 <2018 | 22.01.010 | m2 | Kunststoffen | Overig | 0
6461 | educational buildings | conventional | >2000 <2018 | 22.03.012 | m2 | Kalkzandsteen | Bouwkeramiek | 45.779
6462 | educational buildings | conventional | >2000 <2018 | 22.03.012 | m2 | Mortel | Bouwkeramiek | 0.36623
6463 | educational buildings | conventional | >2000 <2018 | 22.03.024 | m2 | Baksteen | Bouwkeramiek | 0
6464 | educational buildings | conventional | >2000 <2018 | 22.03.024 | m2 | Mortel | Bouwkeramiek | 0
6465 | educational buildings | conventional | >2000 <2018 | 23.01.00073 | m2 | Beton | Beton | 202.2244
6466 | educational buildings | conventional | >2000 <2018 | 23.01.00073 | m2 | Staal & IJzer | Metalen | 7.0349
6467 | educational buildings | conventional | >2000 <2018 | 23.01.024 | m2 | Beton | Beton | 63.8613
6468 | educational buildings | conventional | >2000 <2018 | 23.01.024 | m2 | Staal & IJzer | Metalen | 2.2213
6469 | educational buildings | conventional | >2000 <2018 | 23.01.041 | m2 | Beton | Beton | 196.841
6470 | educational buildings | conventional | >2000 <2018 | 23.01.041 | m2 | Staal & IJzer | Metalen | 6.8482
6471 | educational buildings | conventional | >2000 <2018 | 24.01.004 | p | Hout | Hout | 0.068742
6472 | educational buildings | conventional | >2000 <2018 | 24.01.004 | p | Staal & IJzer | Metalen | 0.13121
6473 | educational buildings | conventional | >2000 <2018 | 24.02.001 | p | Beton | Beton | 1.4226
6474 | educational buildings | conventional | >2000 <2018 | 24.02.001 | p | Kunststoffen | Overig | 0.0026691
6475 | educational buildings | conventional | >2000 <2018 | 24.02.001 | p | Staal & IJzer | Metalen | 0.02544
6476 | educational buildings | conventional | >2000 <2018 | 24.02.003 | p | Hout | Hout | 0.11522
6477 | educational buildings | conventional | >2000 <2018 | 24.02.003 | p | Overige metalen | Metalen | 0.0029545
6478 | educational buildings | conventional | >2000 <2018 | 24.02.003 | p | Staal & IJzer | Metalen | 0.17727
6479 | educational buildings | conventional | >2000 <2018 | 27.01.00035 | m2 | Beton | Beton | 193.58
6480 | educational buildings | conventional | >2000 <2018 | 27.01.00035 | m2 | Staal & IJzer | Metalen | 6.7342
6481 | educational buildings | conventional | >2000 <2018 | 27.01.002 | m2 | Hout | Hout | 0
6482 | educational buildings | conventional | >2000 <2018 | 27.01.002 | m2 | Isolatie | Isolatie | 0
6483 | educational buildings | conventional | >2000 <2018 | 27.01.002 | m2 | Staal & IJzer | Metalen | 0
6484 | educational buildings | conventional | >2000 <2018 | 27.01.011 | m2 | Beton | Beton | 20.1965
6485 | educational buildings | conventional | >2000 <2018 | 27.01.011 | m2 | Staal & IJzer | Metalen | 0.70265
6486 | educational buildings | conventional | >2000 <2018 | 27.01.012 | m2 | Beton | Beton | 161.5722
6487 | educational buildings | conventional | >2000 <2018 | 27.01.012 | m2 | Staal & IJzer | Metalen | 5.6212
6488 | educational buildings | conventional | >2000 <2018 | 28.01.029 | m2 | Baksteen | Bouwkeramiek | 0
6489 | educational buildings | conventional | >2000 <2018 | 28.01.029 | m2 | Mortel | Bouwkeramiek | 0
6490 | educational buildings | conventional | >2000 <2018 | 28.02.017 | m1 | Hout | Hout | 2.5646
6491 | educational buildings | conventional | >2000 <2018 | 28.04.001 | m1 | Beton | Beton | 3.5585
6492 | educational buildings | conventional | >2000 <2018 | 28.04.001 | m1 | Staal & IJzer | Metalen | 0.12356
6493 | educational buildings | conventional | >2000 <2018 | 28.05.020 | m1 | Hout | Hout | 0.82927
6494 | educational buildings | conventional | >2000 <2018 | 28.05.022 | m1 | Beton | Beton | 0
6495 | educational buildings | conventional | >2000 <2018 | 28.05.022 | m1 | Staal & IJzer | Metalen | 0
6496 | educational buildings | conventional | >2000 <2018 | 28.06.001 | kg | Staal & IJzer | Metalen | 19.3116
6497 | educational buildings | conventional | >2000 <2018 | 31.01.001 | stuks | Hout | Hout | 0.10525
6498 | educational buildings | conventional | >2000 <2018 | 31.01.001 | stuks | Lijm en verf | Overig | 0.0032949
6499 | educational buildings | conventional | >2000 <2018 | 31.02.012 | m2 | Aluminium | Metalen | 0.56058
6500 | educational buildings | conventional | >2000 <2018 | 31.02.012 | m2 | Kunststoffen | Overig | 0.053158
6501 | educational buildings | conventional | >2000 <2018 | 31.02.012 | m2 | Lijm en verf | Overig | 0.08457
6502 | educational buildings | conventional | >2000 <2018 | 31.02.015 | m2 | Kunststoffen | Overig | 0
6503 | educational buildings | conventional | >2000 <2018 | 31.02.015 | m2 | Staal & IJzer | Metalen | 0
6504 | educational buildings | conventional | >2000 <2018 | 31.02.016 | m2 | Hout | Hout | 0
6505 | educational buildings | conventional | >2000 <2018 | 31.02.016 | m2 | Kunststoffen | Overig | 0
6506 | educational buildings | conventional | >2000 <2018 | 31.02.016 | m2 | Lijm en verf | Overig | 0
6507 | educational buildings | conventional | >2000 <2018 | 31.04.010 | m2 | Aluminium | Metalen | 0.15152
6508 | educational buildings | conventional | >2000 <2018 | 31.04.010 | m2 | Kunststoffen | Overig | 0.0084177
6509 | educational buildings | conventional | >2000 <2018 | 31.04.010 | m2 | Lijm en verf | Overig | 0.015837
6510 | educational buildings | conventional | >2000 <2018 | 31.07.001 | m2 | Glas | Glas | 0
6511 | educational buildings | conventional | >2000 <2018 | 31.07.001 | m2 | Kunststoffen | Overig | 0
6512 | educational buildings | conventional | >2000 <2018 | 31.07.001 | m2 | Lijm en verf | Overig | 0
6513 | educational buildings | conventional | >2000 <2018 | 31.07.003 | m2 | Glas | Glas | 2.4574
6514 | educational buildings | conventional | >2000 <2018 | 31.07.003 | m2 | Kunststoffen | Overig | 0.05719
6515 | educational buildings | conventional | >2000 <2018 | 31.07.003 | m2 | Lijm en verf | Overig | 0.024127
6516 | educational buildings | conventional | >2000 <2018 | 31.07.003 | m2 | Staal & IJzer | Metalen | 0.1117
6517 | educational buildings | conventional | >2000 <2018 | 31.07.021 | m2 | Glas | Glas | 0
6518 | educational buildings | conventional | >2000 <2018 | 31.09.003 | m1 | Mortel | Bouwkeramiek | 0.22686
6519 | educational buildings | conventional | >2000 <2018 | 31.09.003 | m1 | Steen | Bouwkeramiek | 0.35009
6520 | educational buildings | conventional | >2000 <2018 | 31.09.004 | m1 | Hout | Hout | 0
6521 | educational buildings | conventional | >2000 <2018 | 31.09.004 | m1 | Kunststoffen | Overig | 0
6522 | educational buildings | conventional | >2000 <2018 | 31.11.002 | m1 | Kunststoffen | Overig | 0.04569
6523 | educational buildings | conventional | >2000 <2018 | 31.11.009 | m1 | Kunststoffen | Overig | 0.020319
6524 | educational buildings | conventional | >2000 <2018 | 31.11.009 | m1 | Overige metalen | Metalen | 0.1642
6525 | educational buildings | conventional | >2000 <2018 | 31.12.002 | m1 | Mortel | Bouwkeramiek | 0.14399
6526 | educational buildings | conventional | >2000 <2018 | 31.12.002 | m1 | Steen | Bouwkeramiek | 0.16606
6527 | educational buildings | conventional | >2000 <2018 | 31.12.003 | m1 | Mortel | Bouwkeramiek | 0.40797
6528 | educational buildings | conventional | >2000 <2018 | 31.12.003 | m1 | Steen | Bouwkeramiek | 0.47052
6529 | educational buildings | conventional | >2000 <2018 | 32.01.001 | m2 | Overige metalen | Metalen | 0.03454
6530 | educational buildings | conventional | >2000 <2018 | 32.01.001 | m2 | Staal & IJzer | Metalen | 0.74261
6531 | educational buildings | conventional | >2000 <2018 | 32.01.002 | m2 | Hout | Hout | 0
6532 | educational buildings | conventional | >2000 <2018 | 32.01.002 | m2 | Lijm en verf | Overig | 0
6533 | educational buildings | conventional | >2000 <2018 | 32.02.001 | p | Aluminium | Metalen | 0
6534 | educational buildings | conventional | >2000 <2018 | 32.02.001 | p | Hout | Hout | 0
6535 | educational buildings | conventional | >2000 <2018 | 32.02.001 | p | Lijm en verf | Overig | 0
6536 | educational buildings | conventional | >2000 <2018 | 32.02.001 | p | Staal & IJzer | Metalen | 0
6537 | educational buildings | conventional | >2000 <2018 | 32.02.002 | p | Aluminium | Metalen | 0.008156
6538 | educational buildings | conventional | >2000 <2018 | 32.02.002 | p | Hout | Hout | 0.44042
6539 | educational buildings | conventional | >2000 <2018 | 32.02.002 | p | Lijm en verf | Overig | 0.027919
6540 | educational buildings | conventional | >2000 <2018 | 32.02.002 | p | Papier | Overig | 0.22617
6541 | educational buildings | conventional | >2000 <2018 | 32.02.002 | p | Staal & IJzer | Metalen | 0.036075
6542 | educational buildings | conventional | >2000 <2018 | 32.03.001 | m2 | Glas | Glas | 0.32821
6543 | educational buildings | conventional | >2000 <2018 | 32.03.001 | m2 | Kunststoffen | Overig | 0.012472
6544 | educational buildings | conventional | >2000 <2018 | 32.03.001 | m2 | Lijm en verf | Overig | 0.0039385
6545 | educational buildings | conventional | >2000 <2018 | 32.05.002 | m1 | Mortel | Bouwkeramiek | 0.022685
6546 | educational buildings | conventional | >2000 <2018 | 32.05.002 | m1 | Steen | Bouwkeramiek | 0.035008
6547 | educational buildings | conventional | >2000 <2018 | 34.01.008 | m1 | Hout | Hout | 0.22635
6548 | educational buildings | conventional | >2000 <2018 | 34.01.008 | m1 | Lijm en verf | Overig | 0.015256
6549 | educational buildings | conventional | >2000 <2018 | 34.02.007 | m1 | Staal & IJzer | Metalen | 0.087287
6550 | educational buildings | conventional | >2000 <2018 | 37.03.001 | m2 | Aluminium | Metalen | 0.043599
6551 | educational buildings | conventional | >2000 <2018 | 37.03.001 | m2 | Glas | Glas | 0.16214
6552 | educational buildings | conventional | >2000 <2018 | 41.01.011 | m2 | Baksteen | Bouwkeramiek | 46.4816
6553 | educational buildings | conventional | >2000 <2018 | 41.01.011 | m2 | Mortel | Bouwkeramiek | 19.1395
6554 | educational buildings | conventional | >2000 <2018 | 41.04.001 | m2 | Isolatie | Isolatie | 0.4557
6555 | educational buildings | conventional | >2000 <2018 | 41.04.002 | m2 | Isolatie | Isolatie | 2.5365
6556 | educational buildings | conventional | >2000 <2018 | 42.01.009 | m1 | Hout | Hout | 0.29638
6557 | educational buildings | conventional | >2000 <2018 | 42.01.009 | m1 | Lijm en verf | Overig | 0.0070568
6558 | educational buildings | conventional | >2000 <2018 | 42.02.001 | m2 | Gips | Bouwkeramiek | 6.4487
6559 | educational buildings | conventional | >2000 <2018 | 42.02.001 | m2 | Lijm en verf | Overig | 0.34764
6560 | educational buildings | conventional | >2000 <2018 | 42.02.004 | m2 | Keramiek | Bouwkeramiek | 1.9777
6561 | educational buildings | conventional | >2000 <2018 | 42.02.004 | m2 | Lijm en verf | Overig | 0.49635
6562 | educational buildings | conventional | >2000 <2018 | 42.02.004 | m2 | Mortel | Bouwkeramiek | 0.096566
6563 | educational buildings | conventional | >2000 <2018 | 43.01.001 | m2 | Beton | Beton | 35.3576
6564 | educational buildings | conventional | >2000 <2018 | 43.02.007 | m2 | Glas | Glas | 0.018682
6565 | educational buildings | conventional | >2000 <2018 | 43.02.007 | m2 | Keramiek | Bouwkeramiek | 1.6316
6566 | educational buildings | conventional | >2000 <2018 | 43.02.007 | m2 | Lijm en verf | Overig | 0.23575
6567 | educational buildings | conventional | >2000 <2018 | 43.03.007 | m2 | Isolatie | Isolatie | 1.4245
6568 | educational buildings | conventional | >2000 <2018 | 45.02.015 | m2 | Isolatie | Isolatie | 0
6569 | educational buildings | conventional | >2000 <2018 | 45.02.015 | m2 | Lijm en verf | Overig | 0
6570 | educational buildings | conventional | >2000 <2018 | 45.02.015 | m2 | Staal & IJzer | Metalen | 0
6571 | educational buildings | conventional | >2000 <2018 | 45.03.001 | m2 | Isolatie | Isolatie | 0.73471
6572 | educational buildings | conventional | >2000 <2018 | 45.03.001 | m2 | Lijm en verf | Overig | 0.0081634
6573 | educational buildings | conventional | >2000 <2018 | 45.03.005 | m2 | Isolatie | Isolatie | 0.6305
6574 | educational buildings | conventional | >2000 <2018 | 45.03.017 | m2 | Hout | Hout | 0.49797
6575 | educational buildings | conventional | >2000 <2018 | 45.03.017 | m2 | Staal & IJzer | Metalen | 0.0004802
6576 | educational buildings | conventional | >2000 <2018 | 47.01.001 | m1 | Hout | Hout | 0.27612
6577 | educational buildings | conventional | >2000 <2018 | 47.01.001 | m1 | Isolatie | Isolatie | 0.028812
6578 | educational buildings | conventional | >2000 <2018 | 47.01.001 | m1 | Lijm en verf | Overig | 0.0004802
6579 | educational buildings | conventional | >2000 <2018 | 47.04.017 | m2 | Bitumen | Bitumen | 1.1909
6580 | educational buildings | conventional | >2000 <2018 | 47.04.017 | m2 | Isolatie | Isolatie | 0.10827
6581 | educational buildings | conventional | >2000 <2018 | 47.04.017 | m2 | Kunststoffen | Overig | 0.70373
6582 | educational buildings | conventional | >2000 <2018 | 47.07.004 | m2 | Isolatie | Isolatie | 0.90132
6583 | educational buildings | conventional | >2000 <2018 | 51.03.001 | m2gbo | Aluminium | Metalen | 0
6584 | educational buildings | conventional | >2000 <2018 | 51.03.001 | m2gbo | Isolatie | Isolatie | 0
6585 | educational buildings | conventional | >2000 <2018 | 51.03.001 | m2gbo | Koper | Metalen | 0
6586 | educational buildings | conventional | >2000 <2018 | 51.03.001 | m2gbo | Kunststoffen | Overig | 0
6587 | educational buildings | conventional | >2000 <2018 | 51.03.001 | m2gbo | Staal & IJzer | Metalen | 0
6588 | educational buildings | conventional | >2000 <2018 | 51.03.003 | m2gbo | Aluminium | Metalen | 0.018355
6589 | educational buildings | conventional | >2000 <2018 | 51.03.003 | m2gbo | Electronica | Metalen | 0
6590 | educational buildings | conventional | >2000 <2018 | 51.03.003 | m2gbo | Isolatie | Isolatie | 0
6591 | educational buildings | conventional | >2000 <2018 | 51.03.003 | m2gbo | Kunststoffen | Overig | 0
6592 | educational buildings | conventional | >2000 <2018 | 51.03.003 | m2gbo | Staal & IJzer | Metalen | 0.055066
6593 | educational buildings | conventional | >2000 <2018 | 52.03.001 | m2gbo | Kunststoffen | Overig | 0.0091776
6594 | educational buildings | conventional | >2000 <2018 | 52.04.013 | m1 | Hout | Hout | 0.29674
6595 | educational buildings | conventional | >2000 <2018 | 52.04.013 | m1 | Overige metalen | Metalen | 0.29674
6596 | educational buildings | conventional | >2000 <2018 | 52.05.001 | m1 | Hout | Hout | 0
6597 | educational buildings | conventional | >2000 <2018 | 52.05.001 | m1 | Kunststoffen | Overig | 0.0073251
6598 | educational buildings | conventional | >2000 <2018 | 53.01.009 | m2gbo | Koper | Metalen | 0.055066
6599 | educational buildings | conventional | >2000 <2018 | 53.01.009 | m2gbo | Kunststoffen | Overig | 0.03671
6600 | educational buildings | conventional | >2000 <2018 | 54.01.006 | m2gbo | Koper | Metalen | 0.018355
6601 | educational buildings | conventional | >2000 <2018 | 55.01.003 | m2gbo | Koper | Metalen | 0.03671
6602 | educational buildings | conventional | >2000 <2018 | 55.01.003 | m2gbo | Kunststoffen | Overig | 0.10095
6603 | educational buildings | conventional | >2000 <2018 | 55.01.003 | m2gbo | Staal & IJzer | Metalen | 1.4317
6604 | educational buildings | conventional | >2000 <2018 | 56.01.001 | m2gbo | Kunststoffen | Overig | 0.0025435
6605 | educational buildings | conventional | >2000 <2018 | 56.01.001 | m2gbo | Overige metalen | Metalen | 0.00050869
6606 | educational buildings | conventional | >2000 <2018 | 56.01.001 | m2gbo | Staal & IJzer | Metalen | 0.00076304
6607 | educational buildings | conventional | >2000 <2018 | 56.01.002 | m2gbo | Kunststoffen | Overig | 0.03671
6608 | educational buildings | conventional | >2000 <2018 | 56.01.002 | m2gbo | Overige metalen | Metalen | 0.045888
6609 | educational buildings | conventional | >2000 <2018 | 56.01.002 | m2gbo | Staal & IJzer | Metalen | 0.03671
6610 | educational buildings | conventional | >2000 <2018 | 56.02.001 | m2gbo | Kunststoffen | Overig | 0
6611 | educational buildings | conventional | >2000 <2018 | 56.02.001 | m2gbo | Overige metalen | Metalen | 0
6612 | educational buildings | conventional | >2000 <2018 | 56.02.001 | m2gbo | Staal & IJzer | Metalen | 0
6613 | educational buildings | conventional | >2000 <2018 | 56.02.004 | m2gbo | Kunststoffen | Overig | 0.0091776
6614 | educational buildings | conventional | >2000 <2018 | 56.02.004 | m2gbo | Lijm en verf | Overig | 0.027533
6615 | educational buildings | conventional | >2000 <2018 | 56.02.004 | m2gbo | Overige metalen | Metalen | 0.018355
6616 | educational buildings | conventional | >2000 <2018 | 56.02.004 | m2gbo | Staal & IJzer | Metalen | 0.51395
6617 | educational buildings | conventional | >2000 <2018 | 57.02.002 | m2gbo | Kunststoffen | Overig | 0
6618 | educational buildings | conventional | >2000 <2018 | 57.02.002 | m2gbo | Staal & IJzer | Metalen | 0.34875
6619 | educational buildings | conventional | >2000 <2018 | 57.02.020 | m2gbo | Isolatie | Isolatie | 0.03671
6620 | educational buildings | conventional | >2000 <2018 | 57.02.020 | m2gbo | Koper | Metalen | 0.064243
6621 | educational buildings | conventional | >2000 <2018 | 57.02.020 | m2gbo | Kunststoffen | Overig | 0.064243
6622 | educational buildings | conventional | >2000 <2018 | 57.02.020 | m2gbo | Staal & IJzer | Metalen | 1.0646
6623 | educational buildings | conventional | >2000 <2018 | 57.02.029 | m2gbo | Koper | Metalen | 0.0091776
6624 | educational buildings | conventional | >2000 <2018 | 57.02.029 | m2gbo | Kunststoffen | Overig | 0.091776
6625 | educational buildings | conventional | >2000 <2018 | 57.02.029 | m2gbo | Staal & IJzer | Metalen | 0.10095
6626 | educational buildings | conventional | >2000 <2018 | 61.01.001 | m2gbo | Koper | Metalen | 0.12849
6627 | educational buildings | conventional | >2000 <2018 | 61.01.001 | m2gbo | Kunststoffen | Overig | 0.11013
6628 | educational buildings | conventional | >2000 <2018 | 61.02.00007 | m2 | Aluminium | Metalen | 0
6629 | educational buildings | conventional | >2000 <2018 | 61.02.00007 | m2 | Electronica | Metalen | 0
6630 | educational buildings | conventional | >2000 <2018 | 61.02.00007 | m2 | Hout | Hout | 0
6631 | educational buildings | conventional | >2000 <2018 | 61.02.00007 | m2 | Koper | Metalen | 0
6632 | educational buildings | conventional | >2000 <2018 | 61.02.00007 | m2 | Kunststoffen | Overig | 0
6633 | educational buildings | conventional | >2000 <2018 | 61.02.00007 | m2 | Staal & IJzer | Metalen | 0
6634 | educational buildings | conventional | >2000 <2018 | 63.01.002 | m2gbo | Electronica | Metalen | 0.083333
6635 | educational buildings | conventional | >2000 <2018 | 66.01.001 | stuks | Staal & IJzer | Metalen | 0.25504
6636 | educational buildings | conventional | >2000 <2018 | 66.02.001 | stuks | Overige metalen | Metalen | 0.00395
6637 | educational buildings | conventional | >2000 <2018 | 66.02.001 | stuks | Staal & IJzer | Metalen | 0.58472
6638 | educational buildings | conventional | >2000 <2018 | 73.01.002 | m1 | Hout | Hout | 0.1758
6639 | educational buildings | conventional | >2000 <2018 | 73.01.002 | m1 | Lijm en verf | Overig | 0.021925
6640 | educational buildings | conventional | >2000 <2018 | 73.02.002 | m1 | Hout | Hout | 0.02924
6641 | educational buildings | conventional | >2000 <2018 | 73.02.002 | m1 | Kunststoffen | Overig | 0.0038152
6642 | educational buildings | conventional | >2000 <2018 | 74.01.001 | stuks | Keramiek | Bouwkeramiek | 0.17
6643 | educational buildings | conventional | >2000 <2018 | 74.01.001 | stuks | Kunststoffen | Overig | 0.0595
6644 | educational buildings | conventional | >2000 <2018 | 74.02.001 | stuks | Keramiek | Bouwkeramiek | 0.0845
6786 | health care buildings | conventional | 2019 | 11.01.001 | m3 | Zand | Other | 10.9219
6787 | health care buildings | conventional | 2019 | 11.01.015 | m3 | Isolatie | Isolatie | 0.87238
6788 | health care buildings | conventional | 2019 | 13.01.006 | m2 | Kunststoffen | Overig | 0.068091
6789 | health care buildings | conventional | 2019 | 16.01.00012 | m1 | Beton | Beton | 58.2955
6790 | health care buildings | conventional | 2019 | 16.01.00012 | m1 | Isolatie | Isolatie | 0.53244
6791 | health care buildings | conventional | 2019 | 16.01.00012 | m1 | Staal & IJzer | Metalen | 2.0274
6792 | health care buildings | conventional | 2019 | 17.01.00016 | m1 | Beton | Beton | 158.2428
6793 | health care buildings | conventional | 2019 | 17.01.00016 | m1 | Staal & IJzer | Metalen | 9.4651
6794 | health care buildings | conventional | 2019 | 17.01.001 | m1 | Beton | Beton | 0
6795 | health care buildings | conventional | 2019 | 17.01.001 | m1 | Hout | Hout | 0
6796 | health care buildings | conventional | 2019 | 17.01.001 | m1 | Staal & IJzer | Metalen | 0
6797 | health care buildings | conventional | 2019 | 21.01.007 | m2 | Beton | Beton | 10.6641
6798 | health care buildings | conventional | 2019 | 21.01.007 | m2 | Staal & IJzer | Metalen | 0.5332
6799 | health care buildings | conventional | 2019 | 21.01.011 | m2 | Kalkzandsteen | Bouwkeramiek | 0
6800 | health care buildings | conventional | 2019 | 21.01.011 | m2 | Mortel | Bouwkeramiek | 0
6801 | health care buildings | conventional | 2019 | 21.01.012 | m2 | Kalkzandsteen | Bouwkeramiek | 74.0755
6802 | health care buildings | conventional | 2019 | 21.01.012 | m2 | Mortel | Bouwkeramiek | 0.5926
6803 | health care buildings | conventional | 2019 | 21.01.019 | m2 | Baksteen | Bouwkeramiek | 0
6804 | health care buildings | conventional | 2019 | 21.01.019 | m2 | Mortel | Bouwkeramiek | 0
6805 | health care buildings | conventional | 2019 | 21.02.001 | m2 | Gips | Bouwkeramiek | 0.091553
6806 | health care buildings | conventional | 2019 | 21.02.001 | m2 | Hout | Hout | 0.12034
6807 | health care buildings | conventional | 2019 | 21.02.001 | m2 | Isolatie | Isolatie | 0.0017578
6808 | health care buildings | conventional | 2019 | 21.02.001 | m2 | Kunststoffen | Overig | 0.002124
6809 | health care buildings | conventional | 2019 | 22.01.005 | m2 | Aluminium | Metalen | 0.00087891
6810 | health care buildings | conventional | 2019 | 22.01.005 | m2 | Gips | Bouwkeramiek | 0.31128
6811 | health care buildings | conventional | 2019 | 22.01.005 | m2 | Isolatie | Isolatie | 0.010254
6812 | health care buildings | conventional | 2019 | 22.01.005 | m2 | Staal & IJzer | Metalen | 0.024609
6813 | health care buildings | conventional | 2019 | 22.01.010 | m2 | Gips | Bouwkeramiek | 0
6814 | health care buildings | conventional | 2019 | 22.01.010 | m2 | Hout | Hout | 0
6815 | health care buildings | conventional | 2019 | 22.01.010 | m2 | Isolatie | Isolatie | 0
6816 | health care buildings | conventional | 2019 | 22.01.010 | m2 | Kunststoffen | Overig | 0
6817 | health care buildings | conventional | 2019 | 22.03.007 | m2 | Beton | Beton | 23.9728
6818 | health care buildings | conventional | 2019 | 22.03.007 | m2 | Lijm en verf | Overig | 2.083
6819 | health care buildings | conventional | 2019 | 22.03.012 | m2 | Kalkzandsteen | Bouwkeramiek | 53.3987
6820 | health care buildings | conventional | 2019 | 22.03.012 | m2 | Mortel | Bouwkeramiek | 0.42719
6821 | health care buildings | conventional | 2019 | 22.03.014 | m2 | Beton | Beton | 12.9234
6822 | health care buildings | conventional | 2019 | 22.03.014 | m2 | Staal & IJzer | Metalen | 0.64617
6823 | health care buildings | conventional | 2019 | 22.03.024 | m2 | Baksteen | Bouwkeramiek | 0
6824 | health care buildings | conventional | 2019 | 22.03.024 | m2 | Mortel | Bouwkeramiek | 0
6825 | health care buildings | conventional | 2019 | 23.01.00073 | m2 | Beton | Beton | 305.1299
6826 | health care buildings | conventional | 2019 | 23.01.00073 | m2 | Staal & IJzer | Metalen | 10.6147
6827 | health care buildings | conventional | 2019 | 23.01.024 | m2 | Beton | Beton | 96.3582
6828 | health care buildings | conventional | 2019 | 23.01.024 | m2 | Staal & IJzer | Metalen | 3.3517
6829 | health care buildings | conventional | 2019 | 23.01.041 | m2 | Beton | Beton | 127.0205
6830 | health care buildings | conventional | 2019 | 23.01.041 | m2 | Staal & IJzer | Metalen | 4.4191
6831 | health care buildings | conventional | 2019 | 24.02.001 | stuks | Beton | Beton | 6.6206
6832 | health care buildings | conventional | 2019 | 24.02.001 | stuks | Kunststoffen | Overig | 0.012422
6833 | health care buildings | conventional | 2019 | 24.02.001 | stuks | Staal & IJzer | Metalen | 0.1184
6834 | health care buildings | conventional | 2019 | 24.02.003 | stuks | Hout | Hout | 0.53625
6835 | health care buildings | conventional | 2019 | 24.02.003 | stuks | Overige metalen | Metalen | 0.01375
6836 | health care buildings | conventional | 2019 | 24.02.003 | stuks | Staal & IJzer | Metalen | 0.825
6837 | health care buildings | conventional | 2019 | 27.01.00035 | m2 | Beton | Beton | 132.2666
6838 | health care buildings | conventional | 2019 | 27.01.00035 | m2 | Staal & IJzer | Metalen | 4.6012
6839 | health care buildings | conventional | 2019 | 27.01.012 | m2 | Beton | Beton | 110.3967
6840 | health care buildings | conventional | 2019 | 27.01.012 | m2 | Staal & IJzer | Metalen | 3.8408
6841 | health care buildings | conventional | 2019 | 27.02.018 | m2 | Hout | Hout | 4.6397
6842 | health care buildings | conventional | 2019 | 27.02.018 | m2 | Isolatie | Isolatie | 2.0295
6843 | health care buildings | conventional | 2019 | 27.02.018 | m2 | Lijm en verf | Overig | 0.057422
6844 | health care buildings | conventional | 2019 | 28.01.029 | m2 | Baksteen | Bouwkeramiek | 0
6845 | health care buildings | conventional | 2019 | 28.01.029 | m2 | Mortel | Bouwkeramiek | 0
6846 | health care buildings | conventional | 2019 | 28.02.017 | m1 | Hout | Hout | 2.5646
6847 | health care buildings | conventional | 2019 | 28.04.001 | m1 | Beton | Beton | 1.272
6848 | health care buildings | conventional | 2019 | 28.04.001 | m1 | Staal & IJzer | Metalen | 0.044167
6849 | health care buildings | conventional | 2019 | 28.05.020 | m1 | Hout | Hout | 0.82927
6850 | health care buildings | conventional | 2019 | 28.06.001 | kg | Staal & IJzer | Metalen | 9.3221
6851 | health care buildings | conventional | 2019 | 31.01.001 | stuks | Hout | Hout | 0.16931
6852 | health care buildings | conventional | 2019 | 31.01.001 | stuks | Lijm en verf | Overig | 0.0053001
6853 | health care buildings | conventional | 2019 | 31.02.012 | m2 | Aluminium | Metalen | 0.30057
6854 | health care buildings | conventional | 2019 | 31.02.012 | m2 | Kunststoffen | Overig | 0.028503
6855 | health care buildings | conventional | 2019 | 31.02.012 | m2 | Lijm en verf | Overig | 0.045345
6856 | health care buildings | conventional | 2019 | 31.02.015 | m2 | Kunststoffen | Overig | 0.30316
6857 | health care buildings | conventional | 2019 | 31.02.015 | m2 | Staal & IJzer | Metalen | 0.16648
6858 | health care buildings | conventional | 2019 | 31.02.016 | m2 | Hout | Hout | 0.3226
6859 | health care buildings | conventional | 2019 | 31.02.016 | m2 | Kunststoffen | Overig | 0.012308
6860 | health care buildings | conventional | 2019 | 31.02.016 | m2 | Lijm en verf | Overig | 0.020081
6861 | health care buildings | conventional | 2019 | 31.04.002 | stuks | Aluminium | Metalen | 0.00088867
6862 | health care buildings | conventional | 2019 | 31.04.002 | stuks | Hout | Hout | 0.065796
6863 | health care buildings | conventional | 2019 | 31.04.002 | stuks | Lijm en verf | Overig | 0.0041357
6864 | health care buildings | conventional | 2019 | 31.04.002 | stuks | Staal & IJzer | Metalen | 0.0039307
6865 | health care buildings | conventional | 2019 | 31.07.001 | m2 | Glas | Glas | 0
6866 | health care buildings | conventional | 2019 | 31.07.001 | m2 | Kunststoffen | Overig | 0
6867 | health care buildings | conventional | 2019 | 31.07.001 | m2 | Lijm en verf | Overig | 0
6868 | health care buildings | conventional | 2019 | 31.07.003 | m2 | Glas | Glas | 0
6869 | health care buildings | conventional | 2019 | 31.07.003 | m2 | Kunststoffen | Overig | 0
6870 | health care buildings | conventional | 2019 | 31.07.003 | m2 | Lijm en verf | Overig | 0
6871 | health care buildings | conventional | 2019 | 31.07.003 | m2 | Staal & IJzer | Metalen | 0
6872 | health care buildings | conventional | 2019 | 31.07.021 | m2 | Glas | Glas | 2.952
6873 | health care buildings | conventional | 2019 | 31.09.003 | m1 | Mortel | Bouwkeramiek | 0.12879
6874 | health care buildings | conventional | 2019 | 31.09.003 | m1 | Steen | Bouwkeramiek | 0.19875
6875 | health care buildings | conventional | 2019 | 31.09.004 | m1 | Hout | Hout | 0
6876 | health care buildings | conventional | 2019 | 31.09.004 | m1 | Kunststoffen | Overig | 0
6877 | health care buildings | conventional | 2019 | 31.11.002 | m1 | Kunststoffen | Overig | 0.073494
6878 | health care buildings | conventional | 2019 | 31.11.009 | m1 | Kunststoffen | Overig | 0.032684
6879 | health care buildings | conventional | 2019 | 31.11.009 | m1 | Overige metalen | Metalen | 0.26412
6880 | health care buildings | conventional | 2019 | 31.12.001 | m1 | Beton | Beton | 2.3002
6881 | health care buildings | conventional | 2019 | 31.12.001 | m1 | Mortel | Bouwkeramiek | 1.0809
6882 | health care buildings | conventional | 2019 | 32.01.001 | m2 | Overige metalen | Metalen | 0.022832
6883 | health care buildings | conventional | 2019 | 32.01.001 | m2 | Staal & IJzer | Metalen | 0.49089
6884 | health care buildings | conventional | 2019 | 32.01.002 | m2 | Hout | Hout | 0
6885 | health care buildings | conventional | 2019 | 32.01.002 | m2 | Lijm en verf | Overig | 0
6886 | health care buildings | conventional | 2019 | 32.02.001 | m2 | Aluminium | Metalen | 0
6887 | health care buildings | conventional | 2019 | 32.02.001 | m2 | Hout | Hout | 0
6888 | health care buildings | conventional | 2019 | 32.02.001 | m2 | Lijm en verf | Overig | 0
6889 | health care buildings | conventional | 2019 | 32.02.001 | m2 | Staal & IJzer | Metalen | 0
6890 | health care buildings | conventional | 2019 | 32.02.002 | stuks | Aluminium | Metalen | 0.0057129
6891 | health care buildings | conventional | 2019 | 32.02.002 | stuks | Hout | Hout | 0.3085
6892 | health care buildings | conventional | 2019 | 32.02.002 | stuks | Lijm en verf | Overig | 0.019556
6893 | health care buildings | conventional | 2019 | 32.02.002 | stuks | Papier | Overig | 0.15842
6894 | health care buildings | conventional | 2019 | 32.02.002 | stuks | Staal & IJzer | Metalen | 0.025269
6895 | health care buildings | conventional | 2019 | 32.03.001 | m2 | Glas | Glas | 0.28248
6896 | health care buildings | conventional | 2019 | 32.03.001 | m2 | Kunststoffen | Overig | 0.010734
6897 | health care buildings | conventional | 2019 | 32.03.001 | m2 | Lijm en verf | Overig | 0.0033897
6898 | health care buildings | conventional | 2019 | 32.05.002 | m1 | Mortel | Bouwkeramiek | 0.03178
6899 | health care buildings | conventional | 2019 | 32.05.002 | m1 | Steen | Bouwkeramiek | 0.049043
6900 | health care buildings | conventional | 2019 | 34.01.006 | m1 | Lijm en verf | Overig | 0.0039062
6901 | health care buildings | conventional | 2019 | 34.01.006 | m1 | Staal & IJzer | Metalen | 0.60742
6902 | health care buildings | conventional | 2019 | 34.02.007 | m1 | Staal & IJzer | Metalen | 0.13633
6903 | health care buildings | conventional | 2019 | 37.01.002 | stuks | Aluminium | Metalen | 0.03375
6904 | health care buildings | conventional | 2019 | 37.01.002 | stuks | Hout | Hout | 0.0725
6905 | health care buildings | conventional | 2019 | 37.01.002 | stuks | Kunststoffen | Overig | 0.16234
6906 | health care buildings | conventional | 2019 | 37.01.002 | stuks | Lijm en verf | Overig | 0.0025
6907 | health care buildings | conventional | 2019 | 37.01.002 | stuks | Staal & IJzer | Metalen | 0.13625
6908 | health care buildings | conventional | 2019 | 37.01.003 | stuks | Aluminium | Metalen | 0
6909 | health care buildings | conventional | 2019 | 37.01.003 | stuks | Hout | Hout | 0
6910 | health care buildings | conventional | 2019 | 37.01.003 | stuks | Lijm en verf | Overig | 0
6911 | health care buildings | conventional | 2019 | 37.01.003 | stuks | Staal & IJzer | Metalen | 0
6912 | health care buildings | conventional | 2019 | 41.01.011 | m2 | Baksteen | Bouwkeramiek | 56.6528
6913 | health care buildings | conventional | 2019 | 41.01.011 | m2 | Mortel | Bouwkeramiek | 23.3276
6914 | health care buildings | conventional | 2019 | 41.04.001 | m2 | Isolatie | Isolatie | 0.69162
6915 | health care buildings | conventional | 2019 | 41.04.002 | m2 | Isolatie | Isolatie | 1.5492
6916 | health care buildings | conventional | 2019 | 42.01.009 | m1 | Hout | Hout | 0.34863
6917 | health care buildings | conventional | 2019 | 42.01.009 | m1 | Lijm en verf | Overig | 0.0083008
6918 | health care buildings | conventional | 2019 | 42.02.001 | m2 | Gips | Bouwkeramiek | 7.2062
6919 | health care buildings | conventional | 2019 | 42.02.001 | m2 | Lijm en verf | Overig | 0.38848
6920 | health care buildings | conventional | 2019 | 42.02.004 | m2 | Keramiek | Bouwkeramiek | 2.21
6921 | health care buildings | conventional | 2019 | 42.02.004 | m2 | Lijm en verf | Overig | 0.55466
6922 | health care buildings | conventional | 2019 | 42.02.004 | m2 | Mortel | Bouwkeramiek | 0.10791
6923 | health care buildings | conventional | 2019 | 43.01.001 | m2 | Beton | Beton | 37.507
6924 | health care buildings | conventional | 2019 | 43.02.007 | m2 | Glas | Glas | 0.016877
6925 | health care buildings | conventional | 2019 | 43.02.007 | m2 | Keramiek | Bouwkeramiek | 1.474
6926 | health care buildings | conventional | 2019 | 43.02.007 | m2 | Lijm en verf | Overig | 0.21298
6927 | health care buildings | conventional | 2019 | 43.03.007 | m2 | Isolatie | Isolatie | 0.82818
6928 | health care buildings | conventional | 2019 | 45.02.002 | m2 | Gips | Bouwkeramiek | 2.7632
6929 | health care buildings | conventional | 2019 | 45.02.002 | m2 | Lijm en verf | Overig | 0.14896
6930 | health care buildings | conventional | 2019 | 45.02.015 | m2 | Isolatie | Isolatie | 0
6931 | health care buildings | conventional | 2019 | 45.02.015 | m2 | Lijm en verf | Overig | 0
6932 | health care buildings | conventional | 2019 | 45.02.015 | m2 | Staal & IJzer | Metalen | 0
6933 | health care buildings | conventional | 2019 | 45.03.001 | m2 | Isolatie | Isolatie | 0.16758
6934 | health care buildings | conventional | 2019 | 45.03.001 | m2 | Lijm en verf | Overig | 0.001862
6935 | health care buildings | conventional | 2019 | 47.04.017 | m2 | Bitumen | Bitumen | 0.59082
6936 | health care buildings | conventional | 2019 | 47.04.017 | m2 | Isolatie | Isolatie | 0.053711
6937 | health care buildings | conventional | 2019 | 47.04.017 | m2 | Kunststoffen | Overig | 0.34912
6938 | health care buildings | conventional | 2019 | 47.05.012 | m2 | Keramiek | Bouwkeramiek | 0
6939 | health care buildings | conventional | 2019 | 47.07.002 | m2 | Isolatie | Isolatie | 2.0966
6940 | health care buildings | conventional | 2019 | 47.07.004 | m2 | Isolatie | Isolatie | 0.33246
6941 | health care buildings | conventional | 2019 | 51.03.001 | m2gbo | Aluminium | Metalen | 0.0082568
6942 | health care buildings | conventional | 2019 | 51.03.001 | m2gbo | Isolatie | Isolatie | 0.0082568
6943 | health care buildings | conventional | 2019 | 51.03.001 | m2gbo | Koper | Metalen | 0
6944 | health care buildings | conventional | 2019 | 51.03.001 | m2gbo | Kunststoffen | Overig | 0.033027
6945 | health care buildings | conventional | 2019 | 51.03.001 | m2gbo | Staal & IJzer | Metalen | 4.3266
6946 | health care buildings | conventional | 2019 | 51.03.003 | m2gbo | Aluminium | Metalen | 0
6947 | health care buildings | conventional | 2019 | 51.03.003 | m2gbo | Electronica | Metalen | 0
6948 | health care buildings | conventional | 2019 | 51.03.003 | m2gbo | Isolatie | Isolatie | 0
6949 | health care buildings | conventional | 2019 | 51.03.003 | m2gbo | Kunststoffen | Overig | 0
6950 | health care buildings | conventional | 2019 | 51.03.003 | m2gbo | Staal & IJzer | Metalen | 0
6951 | health care buildings | conventional | 2019 | 52.03.001 | m2gbo | Kunststoffen | Overig | 0.0082568
6952 | health care buildings | conventional | 2019 | 52.04.013 | m1 | Hout | Hout | 0.53711
6953 | health care buildings | conventional | 2019 | 52.04.013 | m1 | Overige metalen | Metalen | 0.53711
6954 | health care buildings | conventional | 2019 | 52.05.001 | m1 | Hout | Hout | 0
6955 | health care buildings | conventional | 2019 | 52.05.001 | m1 | Kunststoffen | Overig | 0.0075
6956 | health care buildings | conventional | 2019 | 53.01.009 | m2gbo | Koper | Metalen | 0.049541
6957 | health care buildings | conventional | 2019 | 53.01.009 | m2gbo | Kunststoffen | Overig | 0.033027
6958 | health care buildings | conventional | 2019 | 54.01.006 | m2gbo | Koper | Metalen | 0
6959 | health care buildings | conventional | 2019 | 56.01.002 | m2gbo | Kunststoffen | Overig | 0.033027
6960 | health care buildings | conventional | 2019 | 56.01.002 | m2gbo | Overige metalen | Metalen | 0.041284
6961 | health care buildings | conventional | 2019 | 56.01.002 | m2gbo | Staal & IJzer | Metalen | 0.033027
6962 | health care buildings | conventional | 2019 | 56.02.001 | m2gbo | Kunststoffen | Overig | 0.20642
6963 | health care buildings | conventional | 2019 | 56.02.001 | m2gbo | Overige metalen | Metalen | 0
6964 | health care buildings | conventional | 2019 | 56.02.001 | m2gbo | Staal & IJzer | Metalen | 0.033027
6965 | health care buildings | conventional | 2019 | 56.02.004 | m2gbo | Kunststoffen | Overig | 0
6966 | health care buildings | conventional | 2019 | 56.02.004 | m2gbo | Lijm en verf | Overig | 0
6967 | health care buildings | conventional | 2019 | 56.02.004 | m2gbo | Overige metalen | Metalen | 0
6968 | health care buildings | conventional | 2019 | 56.02.004 | m2gbo | Staal & IJzer | Metalen | 0
6969 | health care buildings | conventional | 2019 | 57.02.002 | m2gbo | Kunststoffen | Overig | 0
6970 | health care buildings | conventional | 2019 | 57.02.002 | m2gbo | Staal & IJzer | Metalen | 0.31376
6971 | health care buildings | conventional | 2019 | 57.02.020 | m2gbo | Isolatie | Isolatie | 0.033027
6972 | health care buildings | conventional | 2019 | 57.02.020 | m2gbo | Koper | Metalen | 0.057798
6973 | health care buildings | conventional | 2019 | 57.02.020 | m2gbo | Kunststoffen | Overig | 0.057798
6974 | health care buildings | conventional | 2019 | 57.02.020 | m2gbo | Staal & IJzer | Metalen | 0.95779
6975 | health care buildings | conventional | 2019 | 57.02.024 | m2gbo | Aluminium | Metalen | 0.016514
6976 | health care buildings | conventional | 2019 | 57.02.024 | m2gbo | Kunststoffen | Overig | 0.0082568
6977 | health care buildings | conventional | 2019 | 57.02.029 | m2gbo | Koper | Metalen | 0.0082568
6978 | health care buildings | conventional | 2019 | 57.02.029 | m2gbo | Kunststoffen | Overig | 0.082568
6979 | health care buildings | conventional | 2019 | 57.02.029 | m2gbo | Staal & IJzer | Metalen | 0.090825
6980 | health care buildings | conventional | 2019 | 61.01.001 | m2gbo | Koper | Metalen | 0.1156
6981 | health care buildings | conventional | 2019 | 61.01.001 | m2gbo | Kunststoffen | Overig | 0.099082
6982 | health care buildings | conventional | 2019 | 61.02.00007 | m2 | Aluminium | Metalen | 0.15733
6983 | health care buildings | conventional | 2019 | 61.02.00007 | m2 | Electronica | Metalen | 3.5205
6984 | health care buildings | conventional | 2019 | 61.02.00007 | m2 | Hout | Hout | 0.095476
6985 | health care buildings | conventional | 2019 | 61.02.00007 | m2 | Koper | Metalen | 0.010758
6986 | health care buildings | conventional | 2019 | 61.02.00007 | m2 | Kunststoffen | Overig | 0.012103
6987 | health care buildings | conventional | 2019 | 61.02.00007 | m2 | Staal & IJzer | Metalen | 0.047065
6988 | health care buildings | conventional | 2019 | 63.01.002 | m2gbo | Electronica | Metalen | 0.05
6989 | health care buildings | conventional | 2019 | 66.01.001 | p | Staal & IJzer | Metalen | 0.29377
6990 | health care buildings | conventional | 2019 | 66.02.001 | p | Overige metalen | Metalen | 0.00395
6991 | health care buildings | conventional | 2019 | 66.02.001 | p | Staal & IJzer | Metalen | 0.58472
6992 | health care buildings | conventional | 2019 | 73.01.002 | m1 | Hout | Hout | 0.162
6993 | health care buildings | conventional | 2019 | 73.01.002 | m1 | Lijm en verf | Overig | 0.020203
6994 | health care buildings | conventional | 2019 | 73.02.002 | m1 | Hout | Hout | 0.044906
6995 | health care buildings | conventional | 2019 | 73.02.002 | m1 | Kunststoffen | Overig | 0.0058594
6996 | health care buildings | conventional | 2019 | 74.01.001 | stuks | Keramiek | Bouwkeramiek | 0.11719
6997 | health care buildings | conventional | 2019 | 74.01.001 | stuks | Kunststoffen | Overig | 0.041016
6998 | health care buildings | conventional | 2019 | 74.02.001 | stuks | Keramiek | Bouwkeramiek | 0.15234
6999 | health care buildings | conventional | <1945 | 11.01.001 | m3 | Zand | Other | 10.9219
7000 | health care buildings | conventional | <1945 | 11.01.015 | m3 | Isolatie | Isolatie | 0
7001 | health care buildings | conventional | <1945 | 13.01.006 | m2 | Kunststoffen | Overig | 0
7002 | health care buildings | conventional | <1945 | 16.01.00012 | m1 | Beton | Beton | 58.2955
7003 | health care buildings | conventional | <1945 | 16.01.00012 | m1 | Isolatie | Isolatie | 0.53244
7004 | health care buildings | conventional | <1945 | 16.01.00012 | m1 | Staal & IJzer | Metalen | 2.0274
7005 | health care buildings | conventional | <1945 | 17.01.00016 | m1 | Beton | Beton | 0
7006 | health care buildings | conventional | <1945 | 17.01.00016 | m1 | Staal & IJzer | Metalen | 0
7007 | health care buildings | conventional | <1945 | 17.01.001 | m1 | Beton | Beton | 30.8949
7008 | health care buildings | conventional | <1945 | 17.01.001 | m1 | Hout | Hout | 37.3314
7009 | health care buildings | conventional | <1945 | 17.01.001 | m1 | Staal & IJzer | Metalen | 6.179
7010 | health care buildings | conventional | <1945 | 21.01.007 | m2 | Beton | Beton | 0
7011 | health care buildings | conventional | <1945 | 21.01.007 | m2 | Staal & IJzer | Metalen | 0
7012 | health care buildings | conventional | <1945 | 21.01.011 | m2 | Kalkzandsteen | Bouwkeramiek | 42.3804
7013 | health care buildings | conventional | <1945 | 21.01.011 | m2 | Mortel | Bouwkeramiek | 0.32396
7014 | health care buildings | conventional | <1945 | 21.01.012 | m2 | Kalkzandsteen | Bouwkeramiek | 34.9915
7015 | health care buildings | conventional | <1945 | 21.01.012 | m2 | Mortel | Bouwkeramiek | 0.27993
7016 | health care buildings | conventional | <1945 | 21.01.019 | m2 | Baksteen | Bouwkeramiek | 47.2107
7017 | health care buildings | conventional | <1945 | 21.01.019 | m2 | Mortel | Bouwkeramiek | 19.4397
7018 | health care buildings | conventional | <1945 | 21.02.001 | m2 | Gips | Bouwkeramiek | 0.18311
7019 | health care buildings | conventional | <1945 | 21.02.001 | m2 | Hout | Hout | 0.24067
7020 | health care buildings | conventional | <1945 | 21.02.001 | m2 | Isolatie | Isolatie | 0.0035156
7021 | health care buildings | conventional | <1945 | 21.02.001 | m2 | Kunststoffen | Overig | 0.004248
7022 | health care buildings | conventional | <1945 | 22.01.005 | m2 | Aluminium | Metalen | 0
7023 | health care buildings | conventional | <1945 | 22.01.005 | m2 | Gips | Bouwkeramiek | 0
7024 | health care buildings | conventional | <1945 | 22.01.005 | m2 | Isolatie | Isolatie | 0
7025 | health care buildings | conventional | <1945 | 22.01.005 | m2 | Staal & IJzer | Metalen | 0
7026 | health care buildings | conventional | <1945 | 22.01.010 | m2 | Gips | Bouwkeramiek | 3.471
7027 | health care buildings | conventional | <1945 | 22.01.010 | m2 | Hout | Hout | 2.2811
7028 | health care buildings | conventional | <1945 | 22.01.010 | m2 | Isolatie | Isolatie | 0.033321
7029 | health care buildings | conventional | <1945 | 22.01.010 | m2 | Kunststoffen | Overig | 0.040263
7030 | health care buildings | conventional | <1945 | 22.03.007 | m2 | Beton | Beton | 0
7031 | health care buildings | conventional | <1945 | 22.03.007 | m2 | Lijm en verf | Overig | 0
7032 | health care buildings | conventional | <1945 | 22.03.012 | m2 | Kalkzandsteen | Bouwkeramiek | 26.6993
7033 | health care buildings | conventional | <1945 | 22.03.012 | m2 | Mortel | Bouwkeramiek | 0.21359
7034 | health care buildings | conventional | <1945 | 22.03.014 | m2 | Beton | Beton | 0
7035 | health care buildings | conventional | <1945 | 22.03.014 | m2 | Staal & IJzer | Metalen | 0
7036 | health care buildings | conventional | <1945 | 22.03.024 | m2 | Baksteen | Bouwkeramiek | 59.0063
7037 | health care buildings | conventional | <1945 | 22.03.024 | m2 | Mortel | Bouwkeramiek | 24.2967
7038 | health care buildings | conventional | <1945 | 23.01.00073 | m2 | Beton | Beton | 305.1299
7039 | health care buildings | conventional | <1945 | 23.01.00073 | m2 | Staal & IJzer | Metalen | 10.6147
7040 | health care buildings | conventional | <1945 | 23.01.024 | m2 | Beton | Beton | 96.3582
7041 | health care buildings | conventional | <1945 | 23.01.024 | m2 | Staal & IJzer | Metalen | 3.3517
7042 | health care buildings | conventional | <1945 | 23.01.041 | m2 | Beton | Beton | 118.4124
7043 | health care buildings | conventional | <1945 | 23.01.041 | m2 | Staal & IJzer | Metalen | 4.1196
7044 | health care buildings | conventional | <1945 | 24.02.001 | stuks | Beton | Beton | 0
7045 | health care buildings | conventional | <1945 | 24.02.001 | stuks | Kunststoffen | Overig | 0
7046 | health care buildings | conventional | <1945 | 24.02.001 | stuks | Staal & IJzer | Metalen | 0
7047 | health care buildings | conventional | <1945 | 24.02.003 | stuks | Hout | Hout | 0.26813
7048 | health care buildings | conventional | <1945 | 24.02.003 | stuks | Overige metalen | Metalen | 0.006875
7049 | health care buildings | conventional | <1945 | 24.02.003 | stuks | Staal & IJzer | Metalen | 0.4125
7050 | health care buildings | conventional | <1945 | 27.01.00035 | m2 | Beton | Beton | 132.2666
7051 | health care buildings | conventional | <1945 | 27.01.00035 | m2 | Staal & IJzer | Metalen | 4.6012
7052 | health care buildings | conventional | <1945 | 27.01.012 | m2 | Beton | Beton | 110.3967
7053 | health care buildings | conventional | <1945 | 27.01.012 | m2 | Staal & IJzer | Metalen | 3.8408
7054 | health care buildings | conventional | <1945 | 27.02.018 | m2 | Hout | Hout | 0
7055 | health care buildings | conventional | <1945 | 27.02.018 | m2 | Isolatie | Isolatie | 0
7056 | health care buildings | conventional | <1945 | 27.02.018 | m2 | Lijm en verf | Overig | 0
7057 | health care buildings | conventional | <1945 | 28.01.029 | m2 | Baksteen | Bouwkeramiek | 19.4524
7058 | health care buildings | conventional | <1945 | 28.01.029 | m2 | Mortel | Bouwkeramiek | 8.0098
7059 | health care buildings | conventional | <1945 | 28.02.017 | m1 | Hout | Hout | 5.1292
7060 | health care buildings | conventional | <1945 | 28.04.001 | m1 | Beton | Beton | 1.272
7061 | health care buildings | conventional | <1945 | 28.04.001 | m1 | Staal & IJzer | Metalen | 0.044167
7062 | health care buildings | conventional | <1945 | 28.05.020 | m1 | Hout | Hout | 1.6585
7063 | health care buildings | conventional | <1945 | 28.06.001 | kg | Staal & IJzer | Metalen | 9.3221
7064 | health care buildings | conventional | <1945 | 31.01.001 | stuks | Hout | Hout | 0.16931
7065 | health care buildings | conventional | <1945 | 31.01.001 | stuks | Lijm en verf | Overig | 0.0053001
7066 | health care buildings | conventional | <1945 | 31.02.012 | m2 | Aluminium | Metalen | 0
7067 | health care buildings | conventional | <1945 | 31.02.012 | m2 | Kunststoffen | Overig | 0
7068 | health care buildings | conventional | <1945 | 31.02.012 | m2 | Lijm en verf | Overig | 0
7069 | health care buildings | conventional | <1945 | 31.02.015 | m2 | Kunststoffen | Overig | 0
7070 | health care buildings | conventional | <1945 | 31.02.015 | m2 | Staal & IJzer | Metalen | 0
7071 | health care buildings | conventional | <1945 | 31.02.016 | m2 | Hout | Hout | 0.96779
7072 | health care buildings | conventional | <1945 | 31.02.016 | m2 | Kunststoffen | Overig | 0.036924
7073 | health care buildings | conventional | <1945 | 31.02.016 | m2 | Lijm en verf | Overig | 0.060244
7074 | health care buildings | conventional | <1945 | 31.04.002 | stuks | Aluminium | Metalen | 0.00088867
7075 | health care buildings | conventional | <1945 | 31.04.002 | stuks | Hout | Hout | 0.065796
7076 | health care buildings | conventional | <1945 | 31.04.002 | stuks | Lijm en verf | Overig | 0.0041357
7077 | health care buildings | conventional | <1945 | 31.04.002 | stuks | Staal & IJzer | Metalen | 0.0039307
7078 | health care buildings | conventional | <1945 | 31.07.001 | m2 | Glas | Glas | 2.1706
7079 | health care buildings | conventional | <1945 | 31.07.001 | m2 | Kunststoffen | Overig | 0.054988
7080 | health care buildings | conventional | <1945 | 31.07.001 | m2 | Lijm en verf | Overig | 0.017365
7081 | health care buildings | conventional | <1945 | 31.07.003 | m2 | Glas | Glas | 0
7082 | health care buildings | conventional | <1945 | 31.07.003 | m2 | Kunststoffen | Overig | 0
7083 | health care buildings | conventional | <1945 | 31.07.003 | m2 | Lijm en verf | Overig | 0
7084 | health care buildings | conventional | <1945 | 31.07.003 | m2 | Staal & IJzer | Metalen | 0
7085 | health care buildings | conventional | <1945 | 31.07.021 | m2 | Glas | Glas | 0
7086 | health care buildings | conventional | <1945 | 31.09.003 | m1 | Mortel | Bouwkeramiek | 0
7087 | health care buildings | conventional | <1945 | 31.09.003 | m1 | Steen | Bouwkeramiek | 0
7088 | health care buildings | conventional | <1945 | 31.09.004 | m1 | Hout | Hout | 0.041738
7089 | health care buildings | conventional | <1945 | 31.09.004 | m1 | Kunststoffen | Overig | 0.0047701
7090 | health care buildings | conventional | <1945 | 31.11.002 | m1 | Kunststoffen | Overig | 0
7091 | health care buildings | conventional | <1945 | 31.11.009 | m1 | Kunststoffen | Overig | 0.032684
7092 | health care buildings | conventional | <1945 | 31.11.009 | m1 | Overige metalen | Metalen | 0.26412
7093 | health care buildings | conventional | <1945 | 31.12.001 | m1 | Beton | Beton | 1.1501
7094 | health care buildings | conventional | <1945 | 31.12.001 | m1 | Mortel | Bouwkeramiek | 0.54043
7095 | health care buildings | conventional | <1945 | 32.01.001 | m2 | Overige metalen | Metalen | 0
7096 | health care buildings | conventional | <1945 | 32.01.001 | m2 | Staal & IJzer | Metalen | 0
7097 | health care buildings | conventional | <1945 | 32.01.002 | m2 | Hout | Hout | 0.40527
7098 | health care buildings | conventional | <1945 | 32.01.002 | m2 | Lijm en verf | Overig | 0.017939
7099 | health care buildings | conventional | <1945 | 32.02.001 | m2 | Aluminium | Metalen | 0.0057129
7100 | health care buildings | conventional | <1945 | 32.02.001 | m2 | Hout | Hout | 0.52031
7101 | health care buildings | conventional | <1945 | 32.02.001 | m2 | Lijm en verf | Overig | 0.019556
7102 | health care buildings | conventional | <1945 | 32.02.001 | m2 | Staal & IJzer | Metalen | 0.025269
7103 | health care buildings | conventional | <1945 | 32.02.002 | stuks | Aluminium | Metalen | 0
7104 | health care buildings | conventional | <1945 | 32.02.002 | stuks | Hout | Hout | 0
7105 | health care buildings | conventional | <1945 | 32.02.002 | stuks | Lijm en verf | Overig | 0
7106 | health care buildings | conventional | <1945 | 32.02.002 | stuks | Papier | Overig | 0
7107 | health care buildings | conventional | <1945 | 32.02.002 | stuks | Staal & IJzer | Metalen | 0
7108 | health care buildings | conventional | <1945 | 32.03.001 | m2 | Glas | Glas | 0.28248
7109 | health care buildings | conventional | <1945 | 32.03.001 | m2 | Kunststoffen | Overig | 0.010734
7110 | health care buildings | conventional | <1945 | 32.03.001 | m2 | Lijm en verf | Overig | 0.0033897
7111 | health care buildings | conventional | <1945 | 32.05.002 | m1 | Mortel | Bouwkeramiek | 0.03178
7112 | health care buildings | conventional | <1945 | 32.05.002 | m1 | Steen | Bouwkeramiek | 0.049043
7113 | health care buildings | conventional | <1945 | 34.01.006 | m1 | Lijm en verf | Overig | 0.0039062
7114 | health care buildings | conventional | <1945 | 34.01.006 | m1 | Staal & IJzer | Metalen | 0.60742
7115 | health care buildings | conventional | <1945 | 34.02.007 | m1 | Staal & IJzer | Metalen | 0.13633
7116 | health care buildings | conventional | <1945 | 37.01.002 | stuks | Aluminium | Metalen | 0
7117 | health care buildings | conventional | <1945 | 37.01.002 | stuks | Hout | Hout | 0
7118 | health care buildings | conventional | <1945 | 37.01.002 | stuks | Kunststoffen | Overig | 0
7119 | health care buildings | conventional | <1945 | 37.01.002 | stuks | Lijm en verf | Overig | 0
7120 | health care buildings | conventional | <1945 | 37.01.002 | stuks | Staal & IJzer | Metalen | 0
7121 | health care buildings | conventional | <1945 | 37.01.003 | stuks | Aluminium | Metalen | 0.055156
7122 | health care buildings | conventional | <1945 | 37.01.003 | stuks | Hout | Hout | 0.49609
7123 | health care buildings | conventional | <1945 | 37.01.003 | stuks | Lijm en verf | Overig | 0.0059375
7124 | health care buildings | conventional | <1945 | 37.01.003 | stuks | Staal & IJzer | Metalen | 0.023125
7125 | health care buildings | conventional | <1945 | 41.01.011 | m2 | Baksteen | Bouwkeramiek | 56.6528
7126 | health care buildings | conventional | <1945 | 41.01.011 | m2 | Mortel | Bouwkeramiek | 23.3276
7127 | health care buildings | conventional | <1945 | 41.04.001 | m2 | Isolatie | Isolatie | 0.15719
7128 | health care buildings | conventional | <1945 | 41.04.002 | m2 | Isolatie | Isolatie | 0.35212
7129 | health care buildings | conventional | <1945 | 42.01.009 | m1 | Hout | Hout | 0.34863
7130 | health care buildings | conventional | <1945 | 42.01.009 | m1 | Lijm en verf | Overig | 0.0083008
7131 | health care buildings | conventional | <1945 | 42.02.001 | m2 | Gips | Bouwkeramiek | 7.2062
7132 | health care buildings | conventional | <1945 | 42.02.001 | m2 | Lijm en verf | Overig | 0.38848
7133 | health care buildings | conventional | <1945 | 42.02.004 | m2 | Keramiek | Bouwkeramiek | 2.21
7134 | health care buildings | conventional | <1945 | 42.02.004 | m2 | Lijm en verf | Overig | 0.55466
7135 | health care buildings | conventional | <1945 | 42.02.004 | m2 | Mortel | Bouwkeramiek | 0.10791
7136 | health care buildings | conventional | <1945 | 43.01.001 | m2 | Beton | Beton | 37.507
7137 | health care buildings | conventional | <1945 | 43.02.007 | m2 | Glas | Glas | 0.016877
7138 | health care buildings | conventional | <1945 | 43.02.007 | m2 | Keramiek | Bouwkeramiek | 1.474
7139 | health care buildings | conventional | <1945 | 43.02.007 | m2 | Lijm en verf | Overig | 0.21298
7140 | health care buildings | conventional | <1945 | 43.03.007 | m2 | Isolatie | Isolatie | 0.24777
7141 | health care buildings | conventional | <1945 | 45.02.002 | m2 | Gips | Bouwkeramiek | 2.7632
7142 | health care buildings | conventional | <1945 | 45.02.002 | m2 | Lijm en verf | Overig | 0.14896
7143 | health care buildings | conventional | <1945 | 45.02.015 | m2 | Isolatie | Isolatie | 14.2909
7144 | health care buildings | conventional | <1945 | 45.02.015 | m2 | Lijm en verf | Overig | 0.13965
7145 | health care buildings | conventional | <1945 | 45.02.015 | m2 | Staal & IJzer | Metalen | 0.03724
7146 | health care buildings | conventional | <1945 | 45.03.001 | m2 | Isolatie | Isolatie | 0.16758
7147 | health care buildings | conventional | <1945 | 45.03.001 | m2 | Lijm en verf | Overig | 0.001862
7148 | health care buildings | conventional | <1945 | 47.04.017 | m2 | Bitumen | Bitumen | 0
7149 | health care buildings | conventional | <1945 | 47.04.017 | m2 | Isolatie | Isolatie | 0
7150 | health care buildings | conventional | <1945 | 47.04.017 | m2 | Kunststoffen | Overig | 0
7151 | health care buildings | conventional | <1945 | 47.05.012 | m2 | Keramiek | Bouwkeramiek | 11.2793
7152 | health care buildings | conventional | <1945 | 47.07.002 | m2 | Isolatie | Isolatie | 0.39903
7153 | health care buildings | conventional | <1945 | 47.07.004 | m2 | Isolatie | Isolatie | 0.063275
7154 | health care buildings | conventional | <1945 | 51.03.001 | m2gbo | Aluminium | Metalen | 0
7155 | health care buildings | conventional | <1945 | 51.03.001 | m2gbo | Isolatie | Isolatie | 0
7156 | health care buildings | conventional | <1945 | 51.03.001 | m2gbo | Koper | Metalen | 0
7157 | health care buildings | conventional | <1945 | 51.03.001 | m2gbo | Kunststoffen | Overig | 0
7158 | health care buildings | conventional | <1945 | 51.03.001 | m2gbo | Staal & IJzer | Metalen | 0
7159 | health care buildings | conventional | <1945 | 51.03.003 | m2gbo | Aluminium | Metalen | 0.016514
7160 | health care buildings | conventional | <1945 | 51.03.003 | m2gbo | Electronica | Metalen | 0
7161 | health care buildings | conventional | <1945 | 51.03.003 | m2gbo | Isolatie | Isolatie | 0
7162 | health care buildings | conventional | <1945 | 51.03.003 | m2gbo | Kunststoffen | Overig | 0
7163 | health care buildings | conventional | <1945 | 51.03.003 | m2gbo | Staal & IJzer | Metalen | 0.049541
7164 | health care buildings | conventional | <1945 | 52.03.001 | m2gbo | Kunststoffen | Overig | 0.0082568
7165 | health care buildings | conventional | <1945 | 52.04.013 | m1 | Hout | Hout | 0.53711
7166 | health care buildings | conventional | <1945 | 52.04.013 | m1 | Overige metalen | Metalen | 0.53711
7167 | health care buildings | conventional | <1945 | 52.05.001 | m1 | Hout | Hout | 0
7168 | health care buildings | conventional | <1945 | 52.05.001 | m1 | Kunststoffen | Overig | 0.0075
7169 | health care buildings | conventional | <1945 | 53.01.009 | m2gbo | Koper | Metalen | 0.049541
7170 | health care buildings | conventional | <1945 | 53.01.009 | m2gbo | Kunststoffen | Overig | 0.033027
7171 | health care buildings | conventional | <1945 | 54.01.006 | m2gbo | Koper | Metalen | 0.016514
7172 | health care buildings | conventional | <1945 | 56.01.002 | m2gbo | Kunststoffen | Overig | 0.033027
7173 | health care buildings | conventional | <1945 | 56.01.002 | m2gbo | Overige metalen | Metalen | 0.041284
7174 | health care buildings | conventional | <1945 | 56.01.002 | m2gbo | Staal & IJzer | Metalen | 0.033027
7175 | health care buildings | conventional | <1945 | 56.02.001 | m2gbo | Kunststoffen | Overig | 0
7176 | health care buildings | conventional | <1945 | 56.02.001 | m2gbo | Overige metalen | Metalen | 0
7177 | health care buildings | conventional | <1945 | 56.02.001 | m2gbo | Staal & IJzer | Metalen | 0
7178 | health care buildings | conventional | <1945 | 56.02.004 | m2gbo | Kunststoffen | Overig | 0.0082568
7179 | health care buildings | conventional | <1945 | 56.02.004 | m2gbo | Lijm en verf | Overig | 0.024771
7180 | health care buildings | conventional | <1945 | 56.02.004 | m2gbo | Overige metalen | Metalen | 0.016514
7181 | health care buildings | conventional | <1945 | 56.02.004 | m2gbo | Staal & IJzer | Metalen | 0.46238
7182 | health care buildings | conventional | <1945 | 57.02.002 | m2gbo | Kunststoffen | Overig | 0
7183 | health care buildings | conventional | <1945 | 57.02.002 | m2gbo | Staal & IJzer | Metalen | 0.31376
7184 | health care buildings | conventional | <1945 | 57.02.020 | m2gbo | Isolatie | Isolatie | 0.033027
7185 | health care buildings | conventional | <1945 | 57.02.020 | m2gbo | Koper | Metalen | 0.057798
7186 | health care buildings | conventional | <1945 | 57.02.020 | m2gbo | Kunststoffen | Overig | 0.057798
7187 | health care buildings | conventional | <1945 | 57.02.020 | m2gbo | Staal & IJzer | Metalen | 0.95779
7188 | health care buildings | conventional | <1945 | 57.02.024 | m2gbo | Aluminium | Metalen | 0.016514
7189 | health care buildings | conventional | <1945 | 57.02.024 | m2gbo | Kunststoffen | Overig | 0.0082568
7190 | health care buildings | conventional | <1945 | 57.02.029 | m2gbo | Koper | Metalen | 0.0082568
7191 | health care buildings | conventional | <1945 | 57.02.029 | m2gbo | Kunststoffen | Overig | 0.082568
7192 | health care buildings | conventional | <1945 | 57.02.029 | m2gbo | Staal & IJzer | Metalen | 0.090825
7193 | health care buildings | conventional | <1945 | 61.01.001 | m2gbo | Koper | Metalen | 0.1156
7194 | health care buildings | conventional | <1945 | 61.01.001 | m2gbo | Kunststoffen | Overig | 0.099082
7195 | health care buildings | conventional | <1945 | 61.02.00007 | m2 | Aluminium | Metalen | 0
7196 | health care buildings | conventional | <1945 | 61.02.00007 | m2 | Electronica | Metalen | 0
7197 | health care buildings | conventional | <1945 | 61.02.00007 | m2 | Hout | Hout | 0
7198 | health care buildings | conventional | <1945 | 61.02.00007 | m2 | Koper | Metalen | 0
7199 | health care buildings | conventional | <1945 | 61.02.00007 | m2 | Kunststoffen | Overig | 0
7200 | health care buildings | conventional | <1945 | 61.02.00007 | m2 | Staal & IJzer | Metalen | 0
7201 | health care buildings | conventional | <1945 | 63.01.002 | m2gbo | Electronica | Metalen | 0.05
7202 | health care buildings | conventional | <1945 | 66.01.001 | p | Staal & IJzer | Metalen | 0.29377
7203 | health care buildings | conventional | <1945 | 66.02.001 | p | Overige metalen | Metalen | 0.00395
7204 | health care buildings | conventional | <1945 | 66.02.001 | p | Staal & IJzer | Metalen | 0.58472
7205 | health care buildings | conventional | <1945 | 73.01.002 | m1 | Hout | Hout | 0.162
7206 | health care buildings | conventional | <1945 | 73.01.002 | m1 | Lijm en verf | Overig | 0.020203
7207 | health care buildings | conventional | <1945 | 73.02.002 | m1 | Hout | Hout | 0.044906
7208 | health care buildings | conventional | <1945 | 73.02.002 | m1 | Kunststoffen | Overig | 0.0058594
7209 | health care buildings | conventional | <1945 | 74.01.001 | stuks | Keramiek | Bouwkeramiek | 0.11719
7210 | health care buildings | conventional | <1945 | 74.01.001 | stuks | Kunststoffen | Overig | 0.041016
7211 | health care buildings | conventional | <1945 | 74.02.001 | stuks | Keramiek | Bouwkeramiek | 0.15234
7212 | health care buildings | conventional | >1945 <1970 | 11.01.001 | m3 | Zand | Other | 10.9219
7213 | health care buildings | conventional | >1945 <1970 | 11.01.015 | m3 | Isolatie | Isolatie | 0
7214 | health care buildings | conventional | >1945 <1970 | 13.01.006 | m2 | Kunststoffen | Overig | 0.068091
7215 | health care buildings | conventional | >1945 <1970 | 16.01.00012 | m1 | Beton | Beton | 58.2955
7216 | health care buildings | conventional | >1945 <1970 | 16.01.00012 | m1 | Isolatie | Isolatie | 0.53244
7217 | health care buildings | conventional | >1945 <1970 | 16.01.00012 | m1 | Staal & IJzer | Metalen | 2.0274
7218 | health care buildings | conventional | >1945 <1970 | 17.01.00016 | m1 | Beton | Beton | 79.1214
7219 | health care buildings | conventional | >1945 <1970 | 17.01.00016 | m1 | Staal & IJzer | Metalen | 4.7325
7220 | health care buildings | conventional | >1945 <1970 | 17.01.001 | m1 | Beton | Beton | 15.4475
7221 | health care buildings | conventional | >1945 <1970 | 17.01.001 | m1 | Hout | Hout | 18.6657
7222 | health care buildings | conventional | >1945 <1970 | 17.01.001 | m1 | Staal & IJzer | Metalen | 3.0895
7223 | health care buildings | conventional | >1945 <1970 | 21.01.007 | m2 | Beton | Beton | 0
7224 | health care buildings | conventional | >1945 <1970 | 21.01.007 | m2 | Staal & IJzer | Metalen | 0
7225 | health care buildings | conventional | >1945 <1970 | 21.01.011 | m2 | Kalkzandsteen | Bouwkeramiek | 42.3804
7226 | health care buildings | conventional | >1945 <1970 | 21.01.011 | m2 | Mortel | Bouwkeramiek | 0.32396
7227 | health care buildings | conventional | >1945 <1970 | 21.01.012 | m2 | Kalkzandsteen | Bouwkeramiek | 34.9915
7228 | health care buildings | conventional | >1945 <1970 | 21.01.012 | m2 | Mortel | Bouwkeramiek | 0.27993
7229 | health care buildings | conventional | >1945 <1970 | 21.01.019 | m2 | Baksteen | Bouwkeramiek | 47.2107
7230 | health care buildings | conventional | >1945 <1970 | 21.01.019 | m2 | Mortel | Bouwkeramiek | 19.4397
7231 | health care buildings | conventional | >1945 <1970 | 21.02.001 | m2 | Gips | Bouwkeramiek | 0.18311
7232 | health care buildings | conventional | >1945 <1970 | 21.02.001 | m2 | Hout | Hout | 0.24067
7233 | health care buildings | conventional | >1945 <1970 | 21.02.001 | m2 | Isolatie | Isolatie | 0.0035156
7234 | health care buildings | conventional | >1945 <1970 | 21.02.001 | m2 | Kunststoffen | Overig | 0.004248
7235 | health care buildings | conventional | >1945 <1970 | 22.01.005 | m2 | Aluminium | Metalen | 0
7236 | health care buildings | conventional | >1945 <1970 | 22.01.005 | m2 | Gips | Bouwkeramiek | 0
7237 | health care buildings | conventional | >1945 <1970 | 22.01.005 | m2 | Isolatie | Isolatie | 0
7238 | health care buildings | conventional | >1945 <1970 | 22.01.005 | m2 | Staal & IJzer | Metalen | 0
7239 | health care buildings | conventional | >1945 <1970 | 22.01.010 | m2 | Gips | Bouwkeramiek | 3.471
7240 | health care buildings | conventional | >1945 <1970 | 22.01.010 | m2 | Hout | Hout | 2.2811
7241 | health care buildings | conventional | >1945 <1970 | 22.01.010 | m2 | Isolatie | Isolatie | 0.033321
7242 | health care buildings | conventional | >1945 <1970 | 22.01.010 | m2 | Kunststoffen | Overig | 0.040263
7243 | health care buildings | conventional | >1945 <1970 | 22.03.007 | m2 | Beton | Beton | 23.9728
7244 | health care buildings | conventional | >1945 <1970 | 22.03.007 | m2 | Lijm en verf | Overig | 2.083
7245 | health care buildings | conventional | >1945 <1970 | 22.03.012 | m2 | Kalkzandsteen | Bouwkeramiek | 26.6993
7246 | health care buildings | conventional | >1945 <1970 | 22.03.012 | m2 | Mortel | Bouwkeramiek | 0.21359
7247 | health care buildings | conventional | >1945 <1970 | 22.03.014 | m2 | Beton | Beton | 0
7248 | health care buildings | conventional | >1945 <1970 | 22.03.014 | m2 | Staal & IJzer | Metalen | 0
7249 | health care buildings | conventional | >1945 <1970 | 22.03.024 | m2 | Baksteen | Bouwkeramiek | 59.0063
7250 | health care buildings | conventional | >1945 <1970 | 22.03.024 | m2 | Mortel | Bouwkeramiek | 24.2967
7251 | health care buildings | conventional | >1945 <1970 | 23.01.00073 | m2 | Beton | Beton | 305.1299
7252 | health care buildings | conventional | >1945 <1970 | 23.01.00073 | m2 | Staal & IJzer | Metalen | 10.6147
7253 | health care buildings | conventional | >1945 <1970 | 23.01.024 | m2 | Beton | Beton | 96.3582
7254 | health care buildings | conventional | >1945 <1970 | 23.01.024 | m2 | Staal & IJzer | Metalen | 3.3517
7255 | health care buildings | conventional | >1945 <1970 | 23.01.041 | m2 | Beton | Beton | 120.9719
7256 | health care buildings | conventional | >1945 <1970 | 23.01.041 | m2 | Staal & IJzer | Metalen | 4.2087
7257 | health care buildings | conventional | >1945 <1970 | 24.02.001 | stuks | Beton | Beton | 0
7258 | health care buildings | conventional | >1945 <1970 | 24.02.001 | stuks | Kunststoffen | Overig | 0
7259 | health care buildings | conventional | >1945 <1970 | 24.02.001 | stuks | Staal & IJzer | Metalen | 0
7260 | health care buildings | conventional | >1945 <1970 | 24.02.003 | stuks | Hout | Hout | 0.26813
7261 | health care buildings | conventional | >1945 <1970 | 24.02.003 | stuks | Overige metalen | Metalen | 0.006875
7262 | health care buildings | conventional | >1945 <1970 | 24.02.003 | stuks | Staal & IJzer | Metalen | 0.4125
7263 | health care buildings | conventional | >1945 <1970 | 27.01.00035 | m2 | Beton | Beton | 132.2666
7264 | health care buildings | conventional | >1945 <1970 | 27.01.00035 | m2 | Staal & IJzer | Metalen | 4.6012
7265 | health care buildings | conventional | >1945 <1970 | 27.01.012 | m2 | Beton | Beton | 110.3967
7266 | health care buildings | conventional | >1945 <1970 | 27.01.012 | m2 | Staal & IJzer | Metalen | 3.8408
7267 | health care buildings | conventional | >1945 <1970 | 27.02.018 | m2 | Hout | Hout | 0
7268 | health care buildings | conventional | >1945 <1970 | 27.02.018 | m2 | Isolatie | Isolatie | 0
7269 | health care buildings | conventional | >1945 <1970 | 27.02.018 | m2 | Lijm en verf | Overig | 0
7270 | health care buildings | conventional | >1945 <1970 | 28.01.029 | m2 | Baksteen | Bouwkeramiek | 19.4524
7271 | health care buildings | conventional | >1945 <1970 | 28.01.029 | m2 | Mortel | Bouwkeramiek | 8.0098
7272 | health care buildings | conventional | >1945 <1970 | 28.02.017 | m1 | Hout | Hout | 5.1292
7273 | health care buildings | conventional | >1945 <1970 | 28.04.001 | m1 | Beton | Beton | 1.272
7274 | health care buildings | conventional | >1945 <1970 | 28.04.001 | m1 | Staal & IJzer | Metalen | 0.044167
7275 | health care buildings | conventional | >1945 <1970 | 28.05.020 | m1 | Hout | Hout | 1.6585
7276 | health care buildings | conventional | >1945 <1970 | 28.06.001 | kg | Staal & IJzer | Metalen | 9.3221
7277 | health care buildings | conventional | >1945 <1970 | 31.01.001 | stuks | Hout | Hout | 0.16931
7278 | health care buildings | conventional | >1945 <1970 | 31.01.001 | stuks | Lijm en verf | Overig | 0.0053001
7279 | health care buildings | conventional | >1945 <1970 | 31.02.012 | m2 | Aluminium | Metalen | 0
7280 | health care buildings | conventional | >1945 <1970 | 31.02.012 | m2 | Kunststoffen | Overig | 0
7281 | health care buildings | conventional | >1945 <1970 | 31.02.012 | m2 | Lijm en verf | Overig | 0
7282 | health care buildings | conventional | >1945 <1970 | 31.02.015 | m2 | Kunststoffen | Overig | 0
7283 | health care buildings | conventional | >1945 <1970 | 31.02.015 | m2 | Staal & IJzer | Metalen | 0
7284 | health care buildings | conventional | >1945 <1970 | 31.02.016 | m2 | Hout | Hout | 0.96779
7285 | health care buildings | conventional | >1945 <1970 | 31.02.016 | m2 | Kunststoffen | Overig | 0.036924
7286 | health care buildings | conventional | >1945 <1970 | 31.02.016 | m2 | Lijm en verf | Overig | 0.060244
7287 | health care buildings | conventional | >1945 <1970 | 31.04.002 | stuks | Aluminium | Metalen | 0.00088867
7288 | health care buildings | conventional | >1945 <1970 | 31.04.002 | stuks | Hout | Hout | 0.065796
7289 | health care buildings | conventional | >1945 <1970 | 31.04.002 | stuks | Lijm en verf | Overig | 0.0041357
7290 | health care buildings | conventional | >1945 <1970 | 31.04.002 | stuks | Staal & IJzer | Metalen | 0.0039307
7291 | health care buildings | conventional | >1945 <1970 | 31.07.001 | m2 | Glas | Glas | 1.0853
7292 | health care buildings | conventional | >1945 <1970 | 31.07.001 | m2 | Kunststoffen | Overig | 0.027494
7293 | health care buildings | conventional | >1945 <1970 | 31.07.001 | m2 | Lijm en verf | Overig | 0.0086823
7294 | health care buildings | conventional | >1945 <1970 | 31.07.003 | m2 | Glas | Glas | 1.9897
7295 | health care buildings | conventional | >1945 <1970 | 31.07.003 | m2 | Kunststoffen | Overig | 0.046305
7296 | health care buildings | conventional | >1945 <1970 | 31.07.003 | m2 | Lijm en verf | Overig | 0.019535
7297 | health care buildings | conventional | >1945 <1970 | 31.07.003 | m2 | Staal & IJzer | Metalen | 0.09044
7298 | health care buildings | conventional | >1945 <1970 | 31.07.021 | m2 | Glas | Glas | 0
7299 | health care buildings | conventional | >1945 <1970 | 31.09.003 | m1 | Mortel | Bouwkeramiek | 0
7300 | health care buildings | conventional | >1945 <1970 | 31.09.003 | m1 | Steen | Bouwkeramiek | 0
7301 | health care buildings | conventional | >1945 <1970 | 31.09.004 | m1 | Hout | Hout | 0.041738
7302 | health care buildings | conventional | >1945 <1970 | 31.09.004 | m1 | Kunststoffen | Overig | 0.0047701
7303 | health care buildings | conventional | >1945 <1970 | 31.11.002 | m1 | Kunststoffen | Overig | 0.073494
7304 | health care buildings | conventional | >1945 <1970 | 31.11.009 | m1 | Kunststoffen | Overig | 0.032684
7305 | health care buildings | conventional | >1945 <1970 | 31.11.009 | m1 | Overige metalen | Metalen | 0.26412
7306 | health care buildings | conventional | >1945 <1970 | 31.12.001 | m1 | Beton | Beton | 1.1501
7307 | health care buildings | conventional | >1945 <1970 | 31.12.001 | m1 | Mortel | Bouwkeramiek | 0.54043
7308 | health care buildings | conventional | >1945 <1970 | 32.01.001 | m2 | Overige metalen | Metalen | 0.022832
7309 | health care buildings | conventional | >1945 <1970 | 32.01.001 | m2 | Staal & IJzer | Metalen | 0.49089
7310 | health care buildings | conventional | >1945 <1970 | 32.01.002 | m2 | Hout | Hout | 0
7311 | health care buildings | conventional | >1945 <1970 | 32.01.002 | m2 | Lijm en verf | Overig | 0
7312 | health care buildings | conventional | >1945 <1970 | 32.02.001 | m2 | Aluminium | Metalen | 0
7313 | health care buildings | conventional | >1945 <1970 | 32.02.001 | m2 | Hout | Hout | 0
7314 | health care buildings | conventional | >1945 <1970 | 32.02.001 | m2 | Lijm en verf | Overig | 0
7315 | health care buildings | conventional | >1945 <1970 | 32.02.001 | m2 | Staal & IJzer | Metalen | 0
7316 | health care buildings | conventional | >1945 <1970 | 32.02.002 | stuks | Aluminium | Metalen | 0.0057129
7317 | health care buildings | conventional | >1945 <1970 | 32.02.002 | stuks | Hout | Hout | 0.3085
7318 | health care buildings | conventional | >1945 <1970 | 32.02.002 | stuks | Lijm en verf | Overig | 0.019556
7319 | health care buildings | conventional | >1945 <1970 | 32.02.002 | stuks | Papier | Overig | 0.15842
7320 | health care buildings | conventional | >1945 <1970 | 32.02.002 | stuks | Staal & IJzer | Metalen | 0.025269
7321 | health care buildings | conventional | >1945 <1970 | 32.03.001 | m2 | Glas | Glas | 0.28248
7322 | health care buildings | conventional | >1945 <1970 | 32.03.001 | m2 | Kunststoffen | Overig | 0.010734
7323 | health care buildings | conventional | >1945 <1970 | 32.03.001 | m2 | Lijm en verf | Overig | 0.0033897
7324 | health care buildings | conventional | >1945 <1970 | 32.05.002 | m1 | Mortel | Bouwkeramiek | 0.03178
7325 | health care buildings | conventional | >1945 <1970 | 32.05.002 | m1 | Steen | Bouwkeramiek | 0.049043
7326 | health care buildings | conventional | >1945 <1970 | 34.01.006 | m1 | Lijm en verf | Overig | 0.0039062
7327 | health care buildings | conventional | >1945 <1970 | 34.01.006 | m1 | Staal & IJzer | Metalen | 0.60742
7328 | health care buildings | conventional | >1945 <1970 | 34.02.007 | m1 | Staal & IJzer | Metalen | 0.13633
7329 | health care buildings | conventional | >1945 <1970 | 37.01.002 | stuks | Aluminium | Metalen | 0
7330 | health care buildings | conventional | >1945 <1970 | 37.01.002 | stuks | Hout | Hout | 0
7331 | health care buildings | conventional | >1945 <1970 | 37.01.002 | stuks | Kunststoffen | Overig | 0
7332 | health care buildings | conventional | >1945 <1970 | 37.01.002 | stuks | Lijm en verf | Overig | 0
7333 | health care buildings | conventional | >1945 <1970 | 37.01.002 | stuks | Staal & IJzer | Metalen | 0
7334 | health care buildings | conventional | >1945 <1970 | 37.01.003 | stuks | Aluminium | Metalen | 0.055156
7335 | health care buildings | conventional | >1945 <1970 | 37.01.003 | stuks | Hout | Hout | 0.49609
7336 | health care buildings | conventional | >1945 <1970 | 37.01.003 | stuks | Lijm en verf | Overig | 0.0059375
7337 | health care buildings | conventional | >1945 <1970 | 37.01.003 | stuks | Staal & IJzer | Metalen | 0.023125
7338 | health care buildings | conventional | >1945 <1970 | 41.01.011 | m2 | Baksteen | Bouwkeramiek | 56.6528
7339 | health care buildings | conventional | >1945 <1970 | 41.01.011 | m2 | Mortel | Bouwkeramiek | 23.3276
7340 | health care buildings | conventional | >1945 <1970 | 41.04.001 | m2 | Isolatie | Isolatie | 0.30857
7341 | health care buildings | conventional | >1945 <1970 | 41.04.002 | m2 | Isolatie | Isolatie | 0.69119
7342 | health care buildings | conventional | >1945 <1970 | 42.01.009 | m1 | Hout | Hout | 0.34863
7343 | health care buildings | conventional | >1945 <1970 | 42.01.009 | m1 | Lijm en verf | Overig | 0.0083008
7344 | health care buildings | conventional | >1945 <1970 | 42.02.001 | m2 | Gips | Bouwkeramiek | 7.2062
7345 | health care buildings | conventional | >1945 <1970 | 42.02.001 | m2 | Lijm en verf | Overig | 0.38848
7346 | health care buildings | conventional | >1945 <1970 | 42.02.004 | m2 | Keramiek | Bouwkeramiek | 2.21
7347 | health care buildings | conventional | >1945 <1970 | 42.02.004 | m2 | Lijm en verf | Overig | 0.55466
7348 | health care buildings | conventional | >1945 <1970 | 42.02.004 | m2 | Mortel | Bouwkeramiek | 0.10791
7349 | health care buildings | conventional | >1945 <1970 | 43.01.001 | m2 | Beton | Beton | 37.507
7350 | health care buildings | conventional | >1945 <1970 | 43.02.007 | m2 | Glas | Glas | 0.016877
7351 | health care buildings | conventional | >1945 <1970 | 43.02.007 | m2 | Keramiek | Bouwkeramiek | 1.474
7352 | health care buildings | conventional | >1945 <1970 | 43.02.007 | m2 | Lijm en verf | Overig | 0.21298
7353 | health care buildings | conventional | >1945 <1970 | 43.03.007 | m2 | Isolatie | Isolatie | 0.48636
7354 | health care buildings | conventional | >1945 <1970 | 45.02.002 | m2 | Gips | Bouwkeramiek | 2.7632
7355 | health care buildings | conventional | >1945 <1970 | 45.02.002 | m2 | Lijm en verf | Overig | 0.14896
7356 | health care buildings | conventional | >1945 <1970 | 45.02.015 | m2 | Isolatie | Isolatie | 14.2909
7357 | health care buildings | conventional | >1945 <1970 | 45.02.015 | m2 | Lijm en verf | Overig | 0.13965
7358 | health care buildings | conventional | >1945 <1970 | 45.02.015 | m2 | Staal & IJzer | Metalen | 0.03724
7359 | health care buildings | conventional | >1945 <1970 | 45.03.001 | m2 | Isolatie | Isolatie | 0.16758
7360 | health care buildings | conventional | >1945 <1970 | 45.03.001 | m2 | Lijm en verf | Overig | 0.001862
7361 | health care buildings | conventional | >1945 <1970 | 47.04.017 | m2 | Bitumen | Bitumen | 0
7362 | health care buildings | conventional | >1945 <1970 | 47.04.017 | m2 | Isolatie | Isolatie | 0
7363 | health care buildings | conventional | >1945 <1970 | 47.04.017 | m2 | Kunststoffen | Overig | 0
7364 | health care buildings | conventional | >1945 <1970 | 47.05.012 | m2 | Keramiek | Bouwkeramiek | 11.2793
7365 | health care buildings | conventional | >1945 <1970 | 47.07.002 | m2 | Isolatie | Isolatie | 0.78328
7366 | health care buildings | conventional | >1945 <1970 | 47.07.004 | m2 | Isolatie | Isolatie | 0.12421
7367 | health care buildings | conventional | >1945 <1970 | 51.03.001 | m2gbo | Aluminium | Metalen | 0
7368 | health care buildings | conventional | >1945 <1970 | 51.03.001 | m2gbo | Isolatie | Isolatie | 0
7369 | health care buildings | conventional | >1945 <1970 | 51.03.001 | m2gbo | Koper | Metalen | 0
7370 | health care buildings | conventional | >1945 <1970 | 51.03.001 | m2gbo | Kunststoffen | Overig | 0
7371 | health care buildings | conventional | >1945 <1970 | 51.03.001 | m2gbo | Staal & IJzer | Metalen | 0
7372 | health care buildings | conventional | >1945 <1970 | 51.03.003 | m2gbo | Aluminium | Metalen | 0.016514
7373 | health care buildings | conventional | >1945 <1970 | 51.03.003 | m2gbo | Electronica | Metalen | 0
7374 | health care buildings | conventional | >1945 <1970 | 51.03.003 | m2gbo | Isolatie | Isolatie | 0
7375 | health care buildings | conventional | >1945 <1970 | 51.03.003 | m2gbo | Kunststoffen | Overig | 0
7376 | health care buildings | conventional | >1945 <1970 | 51.03.003 | m2gbo | Staal & IJzer | Metalen | 0.049541
7377 | health care buildings | conventional | >1945 <1970 | 52.03.001 | m2gbo | Kunststoffen | Overig | 0.0082568
7378 | health care buildings | conventional | >1945 <1970 | 52.04.013 | m1 | Hout | Hout | 0.53711
7379 | health care buildings | conventional | >1945 <1970 | 52.04.013 | m1 | Overige metalen | Metalen | 0.53711
7380 | health care buildings | conventional | >1945 <1970 | 52.05.001 | m1 | Hout | Hout | 0
7381 | health care buildings | conventional | >1945 <1970 | 52.05.001 | m1 | Kunststoffen | Overig | 0.0075
7382 | health care buildings | conventional | >1945 <1970 | 53.01.009 | m2gbo | Koper | Metalen | 0.049541
7383 | health care buildings | conventional | >1945 <1970 | 53.01.009 | m2gbo | Kunststoffen | Overig | 0.033027
7384 | health care buildings | conventional | >1945 <1970 | 54.01.006 | m2gbo | Koper | Metalen | 0.016514
7385 | health care buildings | conventional | >1945 <1970 | 56.01.002 | m2gbo | Kunststoffen | Overig | 0.033027
7386 | health care buildings | conventional | >1945 <1970 | 56.01.002 | m2gbo | Overige metalen | Metalen | 0.041284
7387 | health care buildings | conventional | >1945 <1970 | 56.01.002 | m2gbo | Staal & IJzer | Metalen | 0.033027
7388 | health care buildings | conventional | >1945 <1970 | 56.02.001 | m2gbo | Kunststoffen | Overig | 0
7389 | health care buildings | conventional | >1945 <1970 | 56.02.001 | m2gbo | Overige metalen | Metalen | 0
7390 | health care buildings | conventional | >1945 <1970 | 56.02.001 | m2gbo | Staal & IJzer | Metalen | 0
7391 | health care buildings | conventional | >1945 <1970 | 56.02.004 | m2gbo | Kunststoffen | Overig | 0.0082568
7392 | health care buildings | conventional | >1945 <1970 | 56.02.004 | m2gbo | Lijm en verf | Overig | 0.024771
7393 | health care buildings | conventional | >1945 <1970 | 56.02.004 | m2gbo | Overige metalen | Metalen | 0.016514
7394 | health care buildings | conventional | >1945 <1970 | 56.02.004 | m2gbo | Staal & IJzer | Metalen | 0.46238
7395 | health care buildings | conventional | >1945 <1970 | 57.02.002 | m2gbo | Kunststoffen | Overig | 0
7396 | health care buildings | conventional | >1945 <1970 | 57.02.002 | m2gbo | Staal & IJzer | Metalen | 0.31376
7397 | health care buildings | conventional | >1945 <1970 | 57.02.020 | m2gbo | Isolatie | Isolatie | 0.033027
7398 | health care buildings | conventional | >1945 <1970 | 57.02.020 | m2gbo | Koper | Metalen | 0.057798
7399 | health care buildings | conventional | >1945 <1970 | 57.02.020 | m2gbo | Kunststoffen | Overig | 0.057798
7400 | health care buildings | conventional | >1945 <1970 | 57.02.020 | m2gbo | Staal & IJzer | Metalen | 0.95779
7401 | health care buildings | conventional | >1945 <1970 | 57.02.024 | m2gbo | Aluminium | Metalen | 0.016514
7402 | health care buildings | conventional | >1945 <1970 | 57.02.024 | m2gbo | Kunststoffen | Overig | 0.0082568
7403 | health care buildings | conventional | >1945 <1970 | 57.02.029 | m2gbo | Koper | Metalen | 0.0082568
7404 | health care buildings | conventional | >1945 <1970 | 57.02.029 | m2gbo | Kunststoffen | Overig | 0.082568
7405 | health care buildings | conventional | >1945 <1970 | 57.02.029 | m2gbo | Staal & IJzer | Metalen | 0.090825
7406 | health care buildings | conventional | >1945 <1970 | 61.01.001 | m2gbo | Koper | Metalen | 0.1156
7407 | health care buildings | conventional | >1945 <1970 | 61.01.001 | m2gbo | Kunststoffen | Overig | 0.099082
7408 | health care buildings | conventional | >1945 <1970 | 61.02.00007 | m2 | Aluminium | Metalen | 0
7409 | health care buildings | conventional | >1945 <1970 | 61.02.00007 | m2 | Electronica | Metalen | 0
7410 | health care buildings | conventional | >1945 <1970 | 61.02.00007 | m2 | Hout | Hout | 0
7411 | health care buildings | conventional | >1945 <1970 | 61.02.00007 | m2 | Koper | Metalen | 0
7412 | health care buildings | conventional | >1945 <1970 | 61.02.00007 | m2 | Kunststoffen | Overig | 0
7413 | health care buildings | conventional | >1945 <1970 | 61.02.00007 | m2 | Staal & IJzer | Metalen | 0
7414 | health care buildings | conventional | >1945 <1970 | 63.01.002 | m2gbo | Electronica | Metalen | 0.05
7415 | health care buildings | conventional | >1945 <1970 | 66.01.001 | p | Staal & IJzer | Metalen | 0.29377
7416 | health care buildings | conventional | >1945 <1970 | 66.02.001 | p | Overige metalen | Metalen | 0.00395
7417 | health care buildings | conventional | >1945 <1970 | 66.02.001 | p | Staal & IJzer | Metalen | 0.58472
7418 | health care buildings | conventional | >1945 <1970 | 73.01.002 | m1 | Hout | Hout | 0.162
7419 | health care buildings | conventional | >1945 <1970 | 73.01.002 | m1 | Lijm en verf | Overig | 0.020203
7420 | health care buildings | conventional | >1945 <1970 | 73.02.002 | m1 | Hout | Hout | 0.044906
7421 | health care buildings | conventional | >1945 <1970 | 73.02.002 | m1 | Kunststoffen | Overig | 0.0058594
7422 | health care buildings | conventional | >1945 <1970 | 74.01.001 | stuks | Keramiek | Bouwkeramiek | 0.11719
7423 | health care buildings | conventional | >1945 <1970 | 74.01.001 | stuks | Kunststoffen | Overig | 0.041016
7424 | health care buildings | conventional | >1945 <1970 | 74.02.001 | stuks | Keramiek | Bouwkeramiek | 0.15234
7425 | health care buildings | conventional | >1970 <2000 | 11.01.001 | m3 | Zand | Other | 10.9219
7426 | health care buildings | conventional | >1970 <2000 | 11.01.015 | m3 | Isolatie | Isolatie | 0.29079
7427 | health care buildings | conventional | >1970 <2000 | 13.01.006 | m2 | Kunststoffen | Overig | 0.068091
7428 | health care buildings | conventional | >1970 <2000 | 16.01.00012 | m1 | Beton | Beton | 58.2955
7429 | health care buildings | conventional | >1970 <2000 | 16.01.00012 | m1 | Isolatie | Isolatie | 0.53244
7430 | health care buildings | conventional | >1970 <2000 | 16.01.00012 | m1 | Staal & IJzer | Metalen | 2.0274
7431 | health care buildings | conventional | >1970 <2000 | 17.01.00016 | m1 | Beton | Beton | 158.2428
7432 | health care buildings | conventional | >1970 <2000 | 17.01.00016 | m1 | Staal & IJzer | Metalen | 9.4651
7433 | health care buildings | conventional | >1970 <2000 | 17.01.001 | m1 | Beton | Beton | 0
7434 | health care buildings | conventional | >1970 <2000 | 17.01.001 | m1 | Hout | Hout | 0
7435 | health care buildings | conventional | >1970 <2000 | 17.01.001 | m1 | Staal & IJzer | Metalen | 0
7436 | health care buildings | conventional | >1970 <2000 | 21.01.007 | m2 | Beton | Beton | 10.6641
7437 | health care buildings | conventional | >1970 <2000 | 21.01.007 | m2 | Staal & IJzer | Metalen | 0.5332
7438 | health care buildings | conventional | >1970 <2000 | 21.01.011 | m2 | Kalkzandsteen | Bouwkeramiek | 0
7439 | health care buildings | conventional | >1970 <2000 | 21.01.011 | m2 | Mortel | Bouwkeramiek | 0
7440 | health care buildings | conventional | >1970 <2000 | 21.01.012 | m2 | Kalkzandsteen | Bouwkeramiek | 74.0755
7441 | health care buildings | conventional | >1970 <2000 | 21.01.012 | m2 | Mortel | Bouwkeramiek | 0.5926
7442 | health care buildings | conventional | >1970 <2000 | 21.01.019 | m2 | Baksteen | Bouwkeramiek | 0
7443 | health care buildings | conventional | >1970 <2000 | 21.01.019 | m2 | Mortel | Bouwkeramiek | 0
7444 | health care buildings | conventional | >1970 <2000 | 21.02.001 | m2 | Gips | Bouwkeramiek | 0.18311
7445 | health care buildings | conventional | >1970 <2000 | 21.02.001 | m2 | Hout | Hout | 0.24067
7446 | health care buildings | conventional | >1970 <2000 | 21.02.001 | m2 | Isolatie | Isolatie | 0.0035156
7447 | health care buildings | conventional | >1970 <2000 | 21.02.001 | m2 | Kunststoffen | Overig | 0.004248
7448 | health care buildings | conventional | >1970 <2000 | 22.01.005 | m2 | Aluminium | Metalen | 0
7449 | health care buildings | conventional | >1970 <2000 | 22.01.005 | m2 | Gips | Bouwkeramiek | 0
7450 | health care buildings | conventional | >1970 <2000 | 22.01.005 | m2 | Isolatie | Isolatie | 0
7451 | health care buildings | conventional | >1970 <2000 | 22.01.005 | m2 | Staal & IJzer | Metalen | 0
7452 | health care buildings | conventional | >1970 <2000 | 22.01.010 | m2 | Gips | Bouwkeramiek | 0
7453 | health care buildings | conventional | >1970 <2000 | 22.01.010 | m2 | Hout | Hout | 0
7454 | health care buildings | conventional | >1970 <2000 | 22.01.010 | m2 | Isolatie | Isolatie | 0
7455 | health care buildings | conventional | >1970 <2000 | 22.01.010 | m2 | Kunststoffen | Overig | 0
7456 | health care buildings | conventional | >1970 <2000 | 22.03.007 | m2 | Beton | Beton | 23.9728
7457 | health care buildings | conventional | >1970 <2000 | 22.03.007 | m2 | Lijm en verf | Overig | 2.083
7458 | health care buildings | conventional | >1970 <2000 | 22.03.012 | m2 | Kalkzandsteen | Bouwkeramiek | 53.3987
7459 | health care buildings | conventional | >1970 <2000 | 22.03.012 | m2 | Mortel | Bouwkeramiek | 0.42719
7460 | health care buildings | conventional | >1970 <2000 | 22.03.014 | m2 | Beton | Beton | 12.9234
7461 | health care buildings | conventional | >1970 <2000 | 22.03.014 | m2 | Staal & IJzer | Metalen | 0.64617
7462 | health care buildings | conventional | >1970 <2000 | 22.03.024 | m2 | Baksteen | Bouwkeramiek | 0
7463 | health care buildings | conventional | >1970 <2000 | 22.03.024 | m2 | Mortel | Bouwkeramiek | 0
7464 | health care buildings | conventional | >1970 <2000 | 23.01.00073 | m2 | Beton | Beton | 305.1299
7465 | health care buildings | conventional | >1970 <2000 | 23.01.00073 | m2 | Staal & IJzer | Metalen | 10.6147
7466 | health care buildings | conventional | >1970 <2000 | 23.01.024 | m2 | Beton | Beton | 96.3582
7467 | health care buildings | conventional | >1970 <2000 | 23.01.024 | m2 | Staal & IJzer | Metalen | 3.3517
7468 | health care buildings | conventional | >1970 <2000 | 23.01.041 | m2 | Beton | Beton | 120.9719
7469 | health care buildings | conventional | >1970 <2000 | 23.01.041 | m2 | Staal & IJzer | Metalen | 4.2087
7470 | health care buildings | conventional | >1970 <2000 | 24.02.001 | stuks | Beton | Beton | 6.6206
7471 | health care buildings | conventional | >1970 <2000 | 24.02.001 | stuks | Kunststoffen | Overig | 0.012422
7472 | health care buildings | conventional | >1970 <2000 | 24.02.001 | stuks | Staal & IJzer | Metalen | 0.1184
7473 | health care buildings | conventional | >1970 <2000 | 24.02.003 | stuks | Hout | Hout | 0.53625
7474 | health care buildings | conventional | >1970 <2000 | 24.02.003 | stuks | Overige metalen | Metalen | 0.01375
7475 | health care buildings | conventional | >1970 <2000 | 24.02.003 | stuks | Staal & IJzer | Metalen | 0.825
7476 | health care buildings | conventional | >1970 <2000 | 27.01.00035 | m2 | Beton | Beton | 132.2666
7477 | health care buildings | conventional | >1970 <2000 | 27.01.00035 | m2 | Staal & IJzer | Metalen | 4.6012
7478 | health care buildings | conventional | >1970 <2000 | 27.01.012 | m2 | Beton | Beton | 110.3967
7479 | health care buildings | conventional | >1970 <2000 | 27.01.012 | m2 | Staal & IJzer | Metalen | 3.8408
7480 | health care buildings | conventional | >1970 <2000 | 27.02.018 | m2 | Hout | Hout | 2.3198
7481 | health care buildings | conventional | >1970 <2000 | 27.02.018 | m2 | Isolatie | Isolatie | 1.0147
7482 | health care buildings | conventional | >1970 <2000 | 27.02.018 | m2 | Lijm en verf | Overig | 0.028711
7483 | health care buildings | conventional | >1970 <2000 | 28.01.029 | m2 | Baksteen | Bouwkeramiek | 0
7484 | health care buildings | conventional | >1970 <2000 | 28.01.029 | m2 | Mortel | Bouwkeramiek | 0
7485 | health care buildings | conventional | >1970 <2000 | 28.02.017 | m1 | Hout | Hout | 2.5646
7486 | health care buildings | conventional | >1970 <2000 | 28.04.001 | m1 | Beton | Beton | 1.272
7487 | health care buildings | conventional | >1970 <2000 | 28.04.001 | m1 | Staal & IJzer | Metalen | 0.044167
7488 | health care buildings | conventional | >1970 <2000 | 28.05.020 | m1 | Hout | Hout | 0.82927
7489 | health care buildings | conventional | >1970 <2000 | 28.06.001 | kg | Staal & IJzer | Metalen | 9.3221
7490 | health care buildings | conventional | >1970 <2000 | 31.01.001 | stuks | Hout | Hout | 0.16931
7491 | health care buildings | conventional | >1970 <2000 | 31.01.001 | stuks | Lijm en verf | Overig | 0.0053001
7492 | health care buildings | conventional | >1970 <2000 | 31.02.012 | m2 | Aluminium | Metalen | 0.30057
7493 | health care buildings | conventional | >1970 <2000 | 31.02.012 | m2 | Kunststoffen | Overig | 0.028503
7494 | health care buildings | conventional | >1970 <2000 | 31.02.012 | m2 | Lijm en verf | Overig | 0.045345
7495 | health care buildings | conventional | >1970 <2000 | 31.02.015 | m2 | Kunststoffen | Overig | 0.30316
7496 | health care buildings | conventional | >1970 <2000 | 31.02.015 | m2 | Staal & IJzer | Metalen | 0.16648
7497 | health care buildings | conventional | >1970 <2000 | 31.02.016 | m2 | Hout | Hout | 0.3226
7498 | health care buildings | conventional | >1970 <2000 | 31.02.016 | m2 | Kunststoffen | Overig | 0.012308
7499 | health care buildings | conventional | >1970 <2000 | 31.02.016 | m2 | Lijm en verf | Overig | 0.020081
7500 | health care buildings | conventional | >1970 <2000 | 31.04.002 | stuks | Aluminium | Metalen | 0.00088867
7501 | health care buildings | conventional | >1970 <2000 | 31.04.002 | stuks | Hout | Hout | 0.065796
7502 | health care buildings | conventional | >1970 <2000 | 31.04.002 | stuks | Lijm en verf | Overig | 0.0041357
7503 | health care buildings | conventional | >1970 <2000 | 31.04.002 | stuks | Staal & IJzer | Metalen | 0.0039307
7504 | health care buildings | conventional | >1970 <2000 | 31.07.001 | m2 | Glas | Glas | 0
7505 | health care buildings | conventional | >1970 <2000 | 31.07.001 | m2 | Kunststoffen | Overig | 0
7506 | health care buildings | conventional | >1970 <2000 | 31.07.001 | m2 | Lijm en verf | Overig | 0
7507 | health care buildings | conventional | >1970 <2000 | 31.07.003 | m2 | Glas | Glas | 3.9794
7508 | health care buildings | conventional | >1970 <2000 | 31.07.003 | m2 | Kunststoffen | Overig | 0.092611
7509 | health care buildings | conventional | >1970 <2000 | 31.07.003 | m2 | Lijm en verf | Overig | 0.03907
7510 | health care buildings | conventional | >1970 <2000 | 31.07.003 | m2 | Staal & IJzer | Metalen | 0.18088
7511 | health care buildings | conventional | >1970 <2000 | 31.07.021 | m2 | Glas | Glas | 0
7512 | health care buildings | conventional | >1970 <2000 | 31.09.003 | m1 | Mortel | Bouwkeramiek | 0.12879
7513 | health care buildings | conventional | >1970 <2000 | 31.09.003 | m1 | Steen | Bouwkeramiek | 0.19875
7514 | health care buildings | conventional | >1970 <2000 | 31.09.004 | m1 | Hout | Hout | 0
7515 | health care buildings | conventional | >1970 <2000 | 31.09.004 | m1 | Kunststoffen | Overig | 0
7516 | health care buildings | conventional | >1970 <2000 | 31.11.002 | m1 | Kunststoffen | Overig | 0.073494
7517 | health care buildings | conventional | >1970 <2000 | 31.11.009 | m1 | Kunststoffen | Overig | 0.032684
7518 | health care buildings | conventional | >1970 <2000 | 31.11.009 | m1 | Overige metalen | Metalen | 0.26412
7519 | health care buildings | conventional | >1970 <2000 | 31.12.001 | m1 | Beton | Beton | 2.3002
7520 | health care buildings | conventional | >1970 <2000 | 31.12.001 | m1 | Mortel | Bouwkeramiek | 1.0809
7521 | health care buildings | conventional | >1970 <2000 | 32.01.001 | m2 | Overige metalen | Metalen | 0.022832
7522 | health care buildings | conventional | >1970 <2000 | 32.01.001 | m2 | Staal & IJzer | Metalen | 0.49089
7523 | health care buildings | conventional | >1970 <2000 | 32.01.002 | m2 | Hout | Hout | 0
7524 | health care buildings | conventional | >1970 <2000 | 32.01.002 | m2 | Lijm en verf | Overig | 0
7525 | health care buildings | conventional | >1970 <2000 | 32.02.001 | m2 | Aluminium | Metalen | 0
7526 | health care buildings | conventional | >1970 <2000 | 32.02.001 | m2 | Hout | Hout | 0
7527 | health care buildings | conventional | >1970 <2000 | 32.02.001 | m2 | Lijm en verf | Overig | 0
7528 | health care buildings | conventional | >1970 <2000 | 32.02.001 | m2 | Staal & IJzer | Metalen | 0
7529 | health care buildings | conventional | >1970 <2000 | 32.02.002 | stuks | Aluminium | Metalen | 0.0057129
7530 | health care buildings | conventional | >1970 <2000 | 32.02.002 | stuks | Hout | Hout | 0.3085
7531 | health care buildings | conventional | >1970 <2000 | 32.02.002 | stuks | Lijm en verf | Overig | 0.019556
7532 | health care buildings | conventional | >1970 <2000 | 32.02.002 | stuks | Papier | Overig | 0.15842
7533 | health care buildings | conventional | >1970 <2000 | 32.02.002 | stuks | Staal & IJzer | Metalen | 0.025269
7534 | health care buildings | conventional | >1970 <2000 | 32.03.001 | m2 | Glas | Glas | 0.28248
7535 | health care buildings | conventional | >1970 <2000 | 32.03.001 | m2 | Kunststoffen | Overig | 0.010734
7536 | health care buildings | conventional | >1970 <2000 | 32.03.001 | m2 | Lijm en verf | Overig | 0.0033897
7537 | health care buildings | conventional | >1970 <2000 | 32.05.002 | m1 | Mortel | Bouwkeramiek | 0.03178
7538 | health care buildings | conventional | >1970 <2000 | 32.05.002 | m1 | Steen | Bouwkeramiek | 0.049043
7539 | health care buildings | conventional | >1970 <2000 | 34.01.006 | m1 | Lijm en verf | Overig | 0.0039062
7540 | health care buildings | conventional | >1970 <2000 | 34.01.006 | m1 | Staal & IJzer | Metalen | 0.60742
7541 | health care buildings | conventional | >1970 <2000 | 34.02.007 | m1 | Staal & IJzer | Metalen | 0.13633
7542 | health care buildings | conventional | >1970 <2000 | 37.01.002 | stuks | Aluminium | Metalen | 0.03375
7543 | health care buildings | conventional | >1970 <2000 | 37.01.002 | stuks | Hout | Hout | 0.0725
7544 | health care buildings | conventional | >1970 <2000 | 37.01.002 | stuks | Kunststoffen | Overig | 0.16234
7545 | health care buildings | conventional | >1970 <2000 | 37.01.002 | stuks | Lijm en verf | Overig | 0.0025
7546 | health care buildings | conventional | >1970 <2000 | 37.01.002 | stuks | Staal & IJzer | Metalen | 0.13625
7547 | health care buildings | conventional | >1970 <2000 | 37.01.003 | stuks | Aluminium | Metalen | 0
7548 | health care buildings | conventional | >1970 <2000 | 37.01.003 | stuks | Hout | Hout | 0
7549 | health care buildings | conventional | >1970 <2000 | 37.01.003 | stuks | Lijm en verf | Overig | 0
7550 | health care buildings | conventional | >1970 <2000 | 37.01.003 | stuks | Staal & IJzer | Metalen | 0
7551 | health care buildings | conventional | >1970 <2000 | 41.01.011 | m2 | Baksteen | Bouwkeramiek | 56.6528
7552 | health care buildings | conventional | >1970 <2000 | 41.01.011 | m2 | Mortel | Bouwkeramiek | 23.3276
7553 | health care buildings | conventional | >1970 <2000 | 41.04.001 | m2 | Isolatie | Isolatie | 0.43849
7554 | health care buildings | conventional | >1970 <2000 | 41.04.002 | m2 | Isolatie | Isolatie | 0.98222
7555 | health care buildings | conventional | >1970 <2000 | 42.01.009 | m1 | Hout | Hout | 0.34863
7556 | health care buildings | conventional | >1970 <2000 | 42.01.009 | m1 | Lijm en verf | Overig | 0.0083008
7557 | health care buildings | conventional | >1970 <2000 | 42.02.001 | m2 | Gips | Bouwkeramiek | 7.2062
7558 | health care buildings | conventional | >1970 <2000 | 42.02.001 | m2 | Lijm en verf | Overig | 0.38848
7559 | health care buildings | conventional | >1970 <2000 | 42.02.004 | m2 | Keramiek | Bouwkeramiek | 2.21
7560 | health care buildings | conventional | >1970 <2000 | 42.02.004 | m2 | Lijm en verf | Overig | 0.55466
7561 | health care buildings | conventional | >1970 <2000 | 42.02.004 | m2 | Mortel | Bouwkeramiek | 0.10791
7562 | health care buildings | conventional | >1970 <2000 | 43.01.001 | m2 | Beton | Beton | 37.507
7563 | health care buildings | conventional | >1970 <2000 | 43.02.007 | m2 | Glas | Glas | 0.016877
7564 | health care buildings | conventional | >1970 <2000 | 43.02.007 | m2 | Keramiek | Bouwkeramiek | 1.474
7565 | health care buildings | conventional | >1970 <2000 | 43.02.007 | m2 | Lijm en verf | Overig | 0.21298
7566 | health care buildings | conventional | >1970 <2000 | 43.03.007 | m2 | Isolatie | Isolatie | 0.69115
7567 | health care buildings | conventional | >1970 <2000 | 45.02.002 | m2 | Gips | Bouwkeramiek | 2.7632
7568 | health care buildings | conventional | >1970 <2000 | 45.02.002 | m2 | Lijm en verf | Overig | 0.14896
7569 | health care buildings | conventional | >1970 <2000 | 45.02.015 | m2 | Isolatie | Isolatie | 7.1454
7570 | health care buildings | conventional | >1970 <2000 | 45.02.015 | m2 | Lijm en verf | Overig | 0.069825
7571 | health care buildings | conventional | >1970 <2000 | 45.02.015 | m2 | Staal & IJzer | Metalen | 0.01862
7572 | health care buildings | conventional | >1970 <2000 | 45.03.001 | m2 | Isolatie | Isolatie | 0.16758
7573 | health care buildings | conventional | >1970 <2000 | 45.03.001 | m2 | Lijm en verf | Overig | 0.001862
7574 | health care buildings | conventional | >1970 <2000 | 47.04.017 | m2 | Bitumen | Bitumen | 0.59082
7575 | health care buildings | conventional | >1970 <2000 | 47.04.017 | m2 | Isolatie | Isolatie | 0.053711
7576 | health care buildings | conventional | >1970 <2000 | 47.04.017 | m2 | Kunststoffen | Overig | 0.34912
7577 | health care buildings | conventional | >1970 <2000 | 47.05.012 | m2 | Keramiek | Bouwkeramiek | 0
7578 | health care buildings | conventional | >1970 <2000 | 47.07.002 | m2 | Isolatie | Isolatie | 1.1131
7579 | health care buildings | conventional | >1970 <2000 | 47.07.004 | m2 | Isolatie | Isolatie | 0.1765
7580 | health care buildings | conventional | >1970 <2000 | 51.03.001 | m2gbo | Aluminium | Metalen | 0
7581 | health care buildings | conventional | >1970 <2000 | 51.03.001 | m2gbo | Isolatie | Isolatie | 0
7582 | health care buildings | conventional | >1970 <2000 | 51.03.001 | m2gbo | Koper | Metalen | 0
7583 | health care buildings | conventional | >1970 <2000 | 51.03.001 | m2gbo | Kunststoffen | Overig | 0
7584 | health care buildings | conventional | >1970 <2000 | 51.03.001 | m2gbo | Staal & IJzer | Metalen | 0
7585 | health care buildings | conventional | >1970 <2000 | 51.03.003 | m2gbo | Aluminium | Metalen | 0.016514
7586 | health care buildings | conventional | >1970 <2000 | 51.03.003 | m2gbo | Electronica | Metalen | 0
7587 | health care buildings | conventional | >1970 <2000 | 51.03.003 | m2gbo | Isolatie | Isolatie | 0
7588 | health care buildings | conventional | >1970 <2000 | 51.03.003 | m2gbo | Kunststoffen | Overig | 0
7589 | health care buildings | conventional | >1970 <2000 | 51.03.003 | m2gbo | Staal & IJzer | Metalen | 0.049541
7590 | health care buildings | conventional | >1970 <2000 | 52.03.001 | m2gbo | Kunststoffen | Overig | 0.0082568
7591 | health care buildings | conventional | >1970 <2000 | 52.04.013 | m1 | Hout | Hout | 0.53711
7592 | health care buildings | conventional | >1970 <2000 | 52.04.013 | m1 | Overige metalen | Metalen | 0.53711
7593 | health care buildings | conventional | >1970 <2000 | 52.05.001 | m1 | Hout | Hout | 0
7594 | health care buildings | conventional | >1970 <2000 | 52.05.001 | m1 | Kunststoffen | Overig | 0.0075
7595 | health care buildings | conventional | >1970 <2000 | 53.01.009 | m2gbo | Koper | Metalen | 0.049541
7596 | health care buildings | conventional | >1970 <2000 | 53.01.009 | m2gbo | Kunststoffen | Overig | 0.033027
7597 | health care buildings | conventional | >1970 <2000 | 54.01.006 | m2gbo | Koper | Metalen | 0.016514
7598 | health care buildings | conventional | >1970 <2000 | 56.01.002 | m2gbo | Kunststoffen | Overig | 0.033027
7599 | health care buildings | conventional | >1970 <2000 | 56.01.002 | m2gbo | Overige metalen | Metalen | 0.041284
7600 | health care buildings | conventional | >1970 <2000 | 56.01.002 | m2gbo | Staal & IJzer | Metalen | 0.033027
7601 | health care buildings | conventional | >1970 <2000 | 56.02.001 | m2gbo | Kunststoffen | Overig | 0
7602 | health care buildings | conventional | >1970 <2000 | 56.02.001 | m2gbo | Overige metalen | Metalen | 0
7603 | health care buildings | conventional | >1970 <2000 | 56.02.001 | m2gbo | Staal & IJzer | Metalen | 0
7604 | health care buildings | conventional | >1970 <2000 | 56.02.004 | m2gbo | Kunststoffen | Overig | 0.0082568
7605 | health care buildings | conventional | >1970 <2000 | 56.02.004 | m2gbo | Lijm en verf | Overig | 0.024771
7606 | health care buildings | conventional | >1970 <2000 | 56.02.004 | m2gbo | Overige metalen | Metalen | 0.016514
7607 | health care buildings | conventional | >1970 <2000 | 56.02.004 | m2gbo | Staal & IJzer | Metalen | 0.46238
7608 | health care buildings | conventional | >1970 <2000 | 57.02.002 | m2gbo | Kunststoffen | Overig | 0
7609 | health care buildings | conventional | >1970 <2000 | 57.02.002 | m2gbo | Staal & IJzer | Metalen | 0.31376
7610 | health care buildings | conventional | >1970 <2000 | 57.02.020 | m2gbo | Isolatie | Isolatie | 0.033027
7611 | health care buildings | conventional | >1970 <2000 | 57.02.020 | m2gbo | Koper | Metalen | 0.057798
7612 | health care buildings | conventional | >1970 <2000 | 57.02.020 | m2gbo | Kunststoffen | Overig | 0.057798
7613 | health care buildings | conventional | >1970 <2000 | 57.02.020 | m2gbo | Staal & IJzer | Metalen | 0.95779
7614 | health care buildings | conventional | >1970 <2000 | 57.02.024 | m2gbo | Aluminium | Metalen | 0.016514
7615 | health care buildings | conventional | >1970 <2000 | 57.02.024 | m2gbo | Kunststoffen | Overig | 0.0082568
7616 | health care buildings | conventional | >1970 <2000 | 57.02.029 | m2gbo | Koper | Metalen | 0.0082568
7617 | health care buildings | conventional | >1970 <2000 | 57.02.029 | m2gbo | Kunststoffen | Overig | 0.082568
7618 | health care buildings | conventional | >1970 <2000 | 57.02.029 | m2gbo | Staal & IJzer | Metalen | 0.090825
7619 | health care buildings | conventional | >1970 <2000 | 61.01.001 | m2gbo | Koper | Metalen | 0.1156
7620 | health care buildings | conventional | >1970 <2000 | 61.01.001 | m2gbo | Kunststoffen | Overig | 0.099082
7621 | health care buildings | conventional | >1970 <2000 | 61.02.00007 | m2 | Aluminium | Metalen | 0
7622 | health care buildings | conventional | >1970 <2000 | 61.02.00007 | m2 | Electronica | Metalen | 0
7623 | health care buildings | conventional | >1970 <2000 | 61.02.00007 | m2 | Hout | Hout | 0
7624 | health care buildings | conventional | >1970 <2000 | 61.02.00007 | m2 | Koper | Metalen | 0
7625 | health care buildings | conventional | >1970 <2000 | 61.02.00007 | m2 | Kunststoffen | Overig | 0
7626 | health care buildings | conventional | >1970 <2000 | 61.02.00007 | m2 | Staal & IJzer | Metalen | 0
7627 | health care buildings | conventional | >1970 <2000 | 63.01.002 | m2gbo | Electronica | Metalen | 0.05
7628 | health care buildings | conventional | >1970 <2000 | 66.01.001 | p | Staal & IJzer | Metalen | 0.29377
7629 | health care buildings | conventional | >1970 <2000 | 66.02.001 | p | Overige metalen | Metalen | 0.00395
7630 | health care buildings | conventional | >1970 <2000 | 66.02.001 | p | Staal & IJzer | Metalen | 0.58472
7631 | health care buildings | conventional | >1970 <2000 | 73.01.002 | m1 | Hout | Hout | 0.162
7632 | health care buildings | conventional | >1970 <2000 | 73.01.002 | m1 | Lijm en verf | Overig | 0.020203
7633 | health care buildings | conventional | >1970 <2000 | 73.02.002 | m1 | Hout | Hout | 0.044906
7634 | health care buildings | conventional | >1970 <2000 | 73.02.002 | m1 | Kunststoffen | Overig | 0.0058594
7635 | health care buildings | conventional | >1970 <2000 | 74.01.001 | stuks | Keramiek | Bouwkeramiek | 0.11719
7636 | health care buildings | conventional | >1970 <2000 | 74.01.001 | stuks | Kunststoffen | Overig | 0.041016
7637 | health care buildings | conventional | >1970 <2000 | 74.02.001 | stuks | Keramiek | Bouwkeramiek | 0.15234
7638 | health care buildings | conventional | >2000 <2018 | 11.01.001 | m3 | Zand | Other | 10.9219
7639 | health care buildings | conventional | >2000 <2018 | 11.01.015 | m3 | Isolatie | Isolatie | 0.58159
7640 | health care buildings | conventional | >2000 <2018 | 13.01.006 | m2 | Kunststoffen | Overig | 0.068091
7641 | health care buildings | conventional | >2000 <2018 | 16.01.00012 | m1 | Beton | Beton | 58.2955
7642 | health care buildings | conventional | >2000 <2018 | 16.01.00012 | m1 | Isolatie | Isolatie | 0.53244
7643 | health care buildings | conventional | >2000 <2018 | 16.01.00012 | m1 | Staal & IJzer | Metalen | 2.0274
7644 | health care buildings | conventional | >2000 <2018 | 17.01.00016 | m1 | Beton | Beton | 158.2428
7645 | health care buildings | conventional | >2000 <2018 | 17.01.00016 | m1 | Staal & IJzer | Metalen | 9.4651
7646 | health care buildings | conventional | >2000 <2018 | 17.01.001 | m1 | Beton | Beton | 0
7647 | health care buildings | conventional | >2000 <2018 | 17.01.001 | m1 | Hout | Hout | 0
7648 | health care buildings | conventional | >2000 <2018 | 17.01.001 | m1 | Staal & IJzer | Metalen | 0
7649 | health care buildings | conventional | >2000 <2018 | 21.01.007 | m2 | Beton | Beton | 10.6641
7650 | health care buildings | conventional | >2000 <2018 | 21.01.007 | m2 | Staal & IJzer | Metalen | 0.5332
7651 | health care buildings | conventional | >2000 <2018 | 21.01.011 | m2 | Kalkzandsteen | Bouwkeramiek | 0
7652 | health care buildings | conventional | >2000 <2018 | 21.01.011 | m2 | Mortel | Bouwkeramiek | 0
7653 | health care buildings | conventional | >2000 <2018 | 21.01.012 | m2 | Kalkzandsteen | Bouwkeramiek | 74.0755
7654 | health care buildings | conventional | >2000 <2018 | 21.01.012 | m2 | Mortel | Bouwkeramiek | 0.5926
7655 | health care buildings | conventional | >2000 <2018 | 21.01.019 | m2 | Baksteen | Bouwkeramiek | 0
7656 | health care buildings | conventional | >2000 <2018 | 21.01.019 | m2 | Mortel | Bouwkeramiek | 0
7657 | health care buildings | conventional | >2000 <2018 | 21.02.001 | m2 | Gips | Bouwkeramiek | 0.18311
7658 | health care buildings | conventional | >2000 <2018 | 21.02.001 | m2 | Hout | Hout | 0.24067
7659 | health care buildings | conventional | >2000 <2018 | 21.02.001 | m2 | Isolatie | Isolatie | 0.0035156
7660 | health care buildings | conventional | >2000 <2018 | 21.02.001 | m2 | Kunststoffen | Overig | 0.004248
7661 | health care buildings | conventional | >2000 <2018 | 22.01.005 | m2 | Aluminium | Metalen | 0
7662 | health care buildings | conventional | >2000 <2018 | 22.01.005 | m2 | Gips | Bouwkeramiek | 0
7663 | health care buildings | conventional | >2000 <2018 | 22.01.005 | m2 | Isolatie | Isolatie | 0
7664 | health care buildings | conventional | >2000 <2018 | 22.01.005 | m2 | Staal & IJzer | Metalen | 0
7665 | health care buildings | conventional | >2000 <2018 | 22.01.010 | m2 | Gips | Bouwkeramiek | 0
7666 | health care buildings | conventional | >2000 <2018 | 22.01.010 | m2 | Hout | Hout | 0
7667 | health care buildings | conventional | >2000 <2018 | 22.01.010 | m2 | Isolatie | Isolatie | 0
7668 | health care buildings | conventional | >2000 <2018 | 22.01.010 | m2 | Kunststoffen | Overig | 0
7669 | health care buildings | conventional | >2000 <2018 | 22.03.007 | m2 | Beton | Beton | 23.9728
7670 | health care buildings | conventional | >2000 <2018 | 22.03.007 | m2 | Lijm en verf | Overig | 2.083
7671 | health care buildings | conventional | >2000 <2018 | 22.03.012 | m2 | Kalkzandsteen | Bouwkeramiek | 53.3987
7672 | health care buildings | conventional | >2000 <2018 | 22.03.012 | m2 | Mortel | Bouwkeramiek | 0.42719
7673 | health care buildings | conventional | >2000 <2018 | 22.03.014 | m2 | Beton | Beton | 12.9234
7674 | health care buildings | conventional | >2000 <2018 | 22.03.014 | m2 | Staal & IJzer | Metalen | 0.64617
7675 | health care buildings | conventional | >2000 <2018 | 22.03.024 | m2 | Baksteen | Bouwkeramiek | 0
7676 | health care buildings | conventional | >2000 <2018 | 22.03.024 | m2 | Mortel | Bouwkeramiek | 0
7677 | health care buildings | conventional | >2000 <2018 | 23.01.00073 | m2 | Beton | Beton | 305.1299
7678 | health care buildings | conventional | >2000 <2018 | 23.01.00073 | m2 | Staal & IJzer | Metalen | 10.6147
7679 | health care buildings | conventional | >2000 <2018 | 23.01.024 | m2 | Beton | Beton | 96.3582
7680 | health care buildings | conventional | >2000 <2018 | 23.01.024 | m2 | Staal & IJzer | Metalen | 3.3517
7681 | health care buildings | conventional | >2000 <2018 | 23.01.041 | m2 | Beton | Beton | 120.9719
7682 | health care buildings | conventional | >2000 <2018 | 23.01.041 | m2 | Staal & IJzer | Metalen | 4.2087
7683 | health care buildings | conventional | >2000 <2018 | 24.02.001 | stuks | Beton | Beton | 6.6206
7684 | health care buildings | conventional | >2000 <2018 | 24.02.001 | stuks | Kunststoffen | Overig | 0.012422
7685 | health care buildings | conventional | >2000 <2018 | 24.02.001 | stuks | Staal & IJzer | Metalen | 0.1184
7686 | health care buildings | conventional | >2000 <2018 | 24.02.003 | stuks | Hout | Hout | 0.53625
7687 | health care buildings | conventional | >2000 <2018 | 24.02.003 | stuks | Overige metalen | Metalen | 0.01375
7688 | health care buildings | conventional | >2000 <2018 | 24.02.003 | stuks | Staal & IJzer | Metalen | 0.825
7689 | health care buildings | conventional | >2000 <2018 | 27.01.00035 | m2 | Beton | Beton | 132.2666
7690 | health care buildings | conventional | >2000 <2018 | 27.01.00035 | m2 | Staal & IJzer | Metalen | 4.6012
7691 | health care buildings | conventional | >2000 <2018 | 27.01.012 | m2 | Beton | Beton | 110.3967
7692 | health care buildings | conventional | >2000 <2018 | 27.01.012 | m2 | Staal & IJzer | Metalen | 3.8408
7693 | health care buildings | conventional | >2000 <2018 | 27.02.018 | m2 | Hout | Hout | 4.6397
7694 | health care buildings | conventional | >2000 <2018 | 27.02.018 | m2 | Isolatie | Isolatie | 2.0295
7695 | health care buildings | conventional | >2000 <2018 | 27.02.018 | m2 | Lijm en verf | Overig | 0.057422
7696 | health care buildings | conventional | >2000 <2018 | 28.01.029 | m2 | Baksteen | Bouwkeramiek | 0
7697 | health care buildings | conventional | >2000 <2018 | 28.01.029 | m2 | Mortel | Bouwkeramiek | 0
7698 | health care buildings | conventional | >2000 <2018 | 28.02.017 | m1 | Hout | Hout | 2.5646
7699 | health care buildings | conventional | >2000 <2018 | 28.04.001 | m1 | Beton | Beton | 1.272
7700 | health care buildings | conventional | >2000 <2018 | 28.04.001 | m1 | Staal & IJzer | Metalen | 0.044167
7701 | health care buildings | conventional | >2000 <2018 | 28.05.020 | m1 | Hout | Hout | 0.82927
7702 | health care buildings | conventional | >2000 <2018 | 28.06.001 | kg | Staal & IJzer | Metalen | 9.3221
7703 | health care buildings | conventional | >2000 <2018 | 31.01.001 | stuks | Hout | Hout | 0.16931
7704 | health care buildings | conventional | >2000 <2018 | 31.01.001 | stuks | Lijm en verf | Overig | 0.0053001
7705 | health care buildings | conventional | >2000 <2018 | 31.02.012 | m2 | Aluminium | Metalen | 0.30057
7706 | health care buildings | conventional | >2000 <2018 | 31.02.012 | m2 | Kunststoffen | Overig | 0.028503
7707 | health care buildings | conventional | >2000 <2018 | 31.02.012 | m2 | Lijm en verf | Overig | 0.045345
7708 | health care buildings | conventional | >2000 <2018 | 31.02.015 | m2 | Kunststoffen | Overig | 0.30316
7709 | health care buildings | conventional | >2000 <2018 | 31.02.015 | m2 | Staal & IJzer | Metalen | 0.16648
7710 | health care buildings | conventional | >2000 <2018 | 31.02.016 | m2 | Hout | Hout | 0.3226
7711 | health care buildings | conventional | >2000 <2018 | 31.02.016 | m2 | Kunststoffen | Overig | 0.012308
7712 | health care buildings | conventional | >2000 <2018 | 31.02.016 | m2 | Lijm en verf | Overig | 0.020081
7713 | health care buildings | conventional | >2000 <2018 | 31.04.002 | stuks | Aluminium | Metalen | 0.00088867
7714 | health care buildings | conventional | >2000 <2018 | 31.04.002 | stuks | Hout | Hout | 0.065796
7715 | health care buildings | conventional | >2000 <2018 | 31.04.002 | stuks | Lijm en verf | Overig | 0.0041357
7716 | health care buildings | conventional | >2000 <2018 | 31.04.002 | stuks | Staal & IJzer | Metalen | 0.0039307
7717 | health care buildings | conventional | >2000 <2018 | 31.07.001 | m2 | Glas | Glas | 0
7718 | health care buildings | conventional | >2000 <2018 | 31.07.001 | m2 | Kunststoffen | Overig | 0
7719 | health care buildings | conventional | >2000 <2018 | 31.07.001 | m2 | Lijm en verf | Overig | 0
7720 | health care buildings | conventional | >2000 <2018 | 31.07.003 | m2 | Glas | Glas | 3.9794
7721 | health care buildings | conventional | >2000 <2018 | 31.07.003 | m2 | Kunststoffen | Overig | 0.092611
7722 | health care buildings | conventional | >2000 <2018 | 31.07.003 | m2 | Lijm en verf | Overig | 0.03907
7723 | health care buildings | conventional | >2000 <2018 | 31.07.003 | m2 | Staal & IJzer | Metalen | 0.18088
7724 | health care buildings | conventional | >2000 <2018 | 31.07.021 | m2 | Glas | Glas | 0
7725 | health care buildings | conventional | >2000 <2018 | 31.09.003 | m1 | Mortel | Bouwkeramiek | 0.12879
7726 | health care buildings | conventional | >2000 <2018 | 31.09.003 | m1 | Steen | Bouwkeramiek | 0.19875
7727 | health care buildings | conventional | >2000 <2018 | 31.09.004 | m1 | Hout | Hout | 0
7728 | health care buildings | conventional | >2000 <2018 | 31.09.004 | m1 | Kunststoffen | Overig | 0
7729 | health care buildings | conventional | >2000 <2018 | 31.11.002 | m1 | Kunststoffen | Overig | 0.073494
7730 | health care buildings | conventional | >2000 <2018 | 31.11.009 | m1 | Kunststoffen | Overig | 0.032684
7731 | health care buildings | conventional | >2000 <2018 | 31.11.009 | m1 | Overige metalen | Metalen | 0.26412
7732 | health care buildings | conventional | >2000 <2018 | 31.12.001 | m1 | Beton | Beton | 2.3002
7733 | health care buildings | conventional | >2000 <2018 | 31.12.001 | m1 | Mortel | Bouwkeramiek | 1.0809
7734 | health care buildings | conventional | >2000 <2018 | 32.01.001 | m2 | Overige metalen | Metalen | 0.022832
7735 | health care buildings | conventional | >2000 <2018 | 32.01.001 | m2 | Staal & IJzer | Metalen | 0.49089
7736 | health care buildings | conventional | >2000 <2018 | 32.01.002 | m2 | Hout | Hout | 0
7737 | health care buildings | conventional | >2000 <2018 | 32.01.002 | m2 | Lijm en verf | Overig | 0
7738 | health care buildings | conventional | >2000 <2018 | 32.02.001 | m2 | Aluminium | Metalen | 0
7739 | health care buildings | conventional | >2000 <2018 | 32.02.001 | m2 | Hout | Hout | 0
7740 | health care buildings | conventional | >2000 <2018 | 32.02.001 | m2 | Lijm en verf | Overig | 0
7741 | health care buildings | conventional | >2000 <2018 | 32.02.001 | m2 | Staal & IJzer | Metalen | 0
7742 | health care buildings | conventional | >2000 <2018 | 32.02.002 | stuks | Aluminium | Metalen | 0.0057129
7743 | health care buildings | conventional | >2000 <2018 | 32.02.002 | stuks | Hout | Hout | 0.3085
7744 | health care buildings | conventional | >2000 <2018 | 32.02.002 | stuks | Lijm en verf | Overig | 0.019556
7745 | health care buildings | conventional | >2000 <2018 | 32.02.002 | stuks | Papier | Overig | 0.15842
7746 | health care buildings | conventional | >2000 <2018 | 32.02.002 | stuks | Staal & IJzer | Metalen | 0.025269
7747 | health care buildings | conventional | >2000 <2018 | 32.03.001 | m2 | Glas | Glas | 0.28248
7748 | health care buildings | conventional | >2000 <2018 | 32.03.001 | m2 | Kunststoffen | Overig | 0.010734
7749 | health care buildings | conventional | >2000 <2018 | 32.03.001 | m2 | Lijm en verf | Overig | 0.0033897
7750 | health care buildings | conventional | >2000 <2018 | 32.05.002 | m1 | Mortel | Bouwkeramiek | 0.03178
7751 | health care buildings | conventional | >2000 <2018 | 32.05.002 | m1 | Steen | Bouwkeramiek | 0.049043
7752 | health care buildings | conventional | >2000 <2018 | 34.01.006 | m1 | Lijm en verf | Overig | 0.0039062
7753 | health care buildings | conventional | >2000 <2018 | 34.01.006 | m1 | Staal & IJzer | Metalen | 0.60742
7754 | health care buildings | conventional | >2000 <2018 | 34.02.007 | m1 | Staal & IJzer | Metalen | 0.13633
7755 | health care buildings | conventional | >2000 <2018 | 37.01.002 | stuks | Aluminium | Metalen | 0.03375
7756 | health care buildings | conventional | >2000 <2018 | 37.01.002 | stuks | Hout | Hout | 0.0725
7757 | health care buildings | conventional | >2000 <2018 | 37.01.002 | stuks | Kunststoffen | Overig | 0.16234
7758 | health care buildings | conventional | >2000 <2018 | 37.01.002 | stuks | Lijm en verf | Overig | 0.0025
7759 | health care buildings | conventional | >2000 <2018 | 37.01.002 | stuks | Staal & IJzer | Metalen | 0.13625
7760 | health care buildings | conventional | >2000 <2018 | 37.01.003 | stuks | Aluminium | Metalen | 0
7761 | health care buildings | conventional | >2000 <2018 | 37.01.003 | stuks | Hout | Hout | 0
7762 | health care buildings | conventional | >2000 <2018 | 37.01.003 | stuks | Lijm en verf | Overig | 0
7763 | health care buildings | conventional | >2000 <2018 | 37.01.003 | stuks | Staal & IJzer | Metalen | 0
7764 | health care buildings | conventional | >2000 <2018 | 41.01.011 | m2 | Baksteen | Bouwkeramiek | 56.6528
7765 | health care buildings | conventional | >2000 <2018 | 41.01.011 | m2 | Mortel | Bouwkeramiek | 23.3276
7766 | health care buildings | conventional | >2000 <2018 | 41.04.001 | m2 | Isolatie | Isolatie | 0.55542
7767 | health care buildings | conventional | >2000 <2018 | 41.04.002 | m2 | Isolatie | Isolatie | 1.2441
7768 | health care buildings | conventional | >2000 <2018 | 42.01.009 | m1 | Hout | Hout | 0.34863
7769 | health care buildings | conventional | >2000 <2018 | 42.01.009 | m1 | Lijm en verf | Overig | 0.0083008
7770 | health care buildings | conventional | >2000 <2018 | 42.02.001 | m2 | Gips | Bouwkeramiek | 7.2062
7771 | health care buildings | conventional | >2000 <2018 | 42.02.001 | m2 | Lijm en verf | Overig | 0.38848
7772 | health care buildings | conventional | >2000 <2018 | 42.02.004 | m2 | Keramiek | Bouwkeramiek | 2.21
7773 | health care buildings | conventional | >2000 <2018 | 42.02.004 | m2 | Lijm en verf | Overig | 0.55466
7774 | health care buildings | conventional | >2000 <2018 | 42.02.004 | m2 | Mortel | Bouwkeramiek | 0.10791
7775 | health care buildings | conventional | >2000 <2018 | 43.01.001 | m2 | Beton | Beton | 37.507
7776 | health care buildings | conventional | >2000 <2018 | 43.02.007 | m2 | Glas | Glas | 0.016877
7777 | health care buildings | conventional | >2000 <2018 | 43.02.007 | m2 | Keramiek | Bouwkeramiek | 1.474
7778 | health care buildings | conventional | >2000 <2018 | 43.02.007 | m2 | Lijm en verf | Overig | 0.21298
7779 | health care buildings | conventional | >2000 <2018 | 43.03.007 | m2 | Isolatie | Isolatie | 0.87546
7780 | health care buildings | conventional | >2000 <2018 | 45.02.002 | m2 | Gips | Bouwkeramiek | 2.7632
7781 | health care buildings | conventional | >2000 <2018 | 45.02.002 | m2 | Lijm en verf | Overig | 0.14896
7782 | health care buildings | conventional | >2000 <2018 | 45.02.015 | m2 | Isolatie | Isolatie | 0
7783 | health care buildings | conventional | >2000 <2018 | 45.02.015 | m2 | Lijm en verf | Overig | 0
7784 | health care buildings | conventional | >2000 <2018 | 45.02.015 | m2 | Staal & IJzer | Metalen | 0
7785 | health care buildings | conventional | >2000 <2018 | 45.03.001 | m2 | Isolatie | Isolatie | 0.16758
7786 | health care buildings | conventional | >2000 <2018 | 45.03.001 | m2 | Lijm en verf | Overig | 0.001862
7787 | health care buildings | conventional | >2000 <2018 | 47.04.017 | m2 | Bitumen | Bitumen | 0.59082
7788 | health care buildings | conventional | >2000 <2018 | 47.04.017 | m2 | Isolatie | Isolatie | 0.053711
7789 | health care buildings | conventional | >2000 <2018 | 47.04.017 | m2 | Kunststoffen | Overig | 0.34912
7790 | health care buildings | conventional | >2000 <2018 | 47.05.012 | m2 | Keramiek | Bouwkeramiek | 0
7791 | health care buildings | conventional | >2000 <2018 | 47.07.002 | m2 | Isolatie | Isolatie | 1.4099
7792 | health care buildings | conventional | >2000 <2018 | 47.07.004 | m2 | Isolatie | Isolatie | 0.22357
7793 | health care buildings | conventional | >2000 <2018 | 51.03.001 | m2gbo | Aluminium | Metalen | 0
7794 | health care buildings | conventional | >2000 <2018 | 51.03.001 | m2gbo | Isolatie | Isolatie | 0
7795 | health care buildings | conventional | >2000 <2018 | 51.03.001 | m2gbo | Koper | Metalen | 0
7796 | health care buildings | conventional | >2000 <2018 | 51.03.001 | m2gbo | Kunststoffen | Overig | 0
7797 | health care buildings | conventional | >2000 <2018 | 51.03.001 | m2gbo | Staal & IJzer | Metalen | 0
7798 | health care buildings | conventional | >2000 <2018 | 51.03.003 | m2gbo | Aluminium | Metalen | 0.016514
7799 | health care buildings | conventional | >2000 <2018 | 51.03.003 | m2gbo | Electronica | Metalen | 0
7800 | health care buildings | conventional | >2000 <2018 | 51.03.003 | m2gbo | Isolatie | Isolatie | 0
7801 | health care buildings | conventional | >2000 <2018 | 51.03.003 | m2gbo | Kunststoffen | Overig | 0
7802 | health care buildings | conventional | >2000 <2018 | 51.03.003 | m2gbo | Staal & IJzer | Metalen | 0.049541
7803 | health care buildings | conventional | >2000 <2018 | 52.03.001 | m2gbo | Kunststoffen | Overig | 0.0082568
7804 | health care buildings | conventional | >2000 <2018 | 52.04.013 | m1 | Hout | Hout | 0.53711
7805 | health care buildings | conventional | >2000 <2018 | 52.04.013 | m1 | Overige metalen | Metalen | 0.53711
7806 | health care buildings | conventional | >2000 <2018 | 52.05.001 | m1 | Hout | Hout | 0
7807 | health care buildings | conventional | >2000 <2018 | 52.05.001 | m1 | Kunststoffen | Overig | 0.0075
7808 | health care buildings | conventional | >2000 <2018 | 53.01.009 | m2gbo | Koper | Metalen | 0.049541
7809 | health care buildings | conventional | >2000 <2018 | 53.01.009 | m2gbo | Kunststoffen | Overig | 0.033027
7810 | health care buildings | conventional | >2000 <2018 | 54.01.006 | m2gbo | Koper | Metalen | 0.016514
7811 | health care buildings | conventional | >2000 <2018 | 56.01.002 | m2gbo | Kunststoffen | Overig | 0.033027
7812 | health care buildings | conventional | >2000 <2018 | 56.01.002 | m2gbo | Overige metalen | Metalen | 0.041284
7813 | health care buildings | conventional | >2000 <2018 | 56.01.002 | m2gbo | Staal & IJzer | Metalen | 0.033027
7814 | health care buildings | conventional | >2000 <2018 | 56.02.001 | m2gbo | Kunststoffen | Overig | 0
7815 | health care buildings | conventional | >2000 <2018 | 56.02.001 | m2gbo | Overige metalen | Metalen | 0
7816 | health care buildings | conventional | >2000 <2018 | 56.02.001 | m2gbo | Staal & IJzer | Metalen | 0
7817 | health care buildings | conventional | >2000 <2018 | 56.02.004 | m2gbo | Kunststoffen | Overig | 0.0082568
7818 | health care buildings | conventional | >2000 <2018 | 56.02.004 | m2gbo | Lijm en verf | Overig | 0.024771
7819 | health care buildings | conventional | >2000 <2018 | 56.02.004 | m2gbo | Overige metalen | Metalen | 0.016514
7820 | health care buildings | conventional | >2000 <2018 | 56.02.004 | m2gbo | Staal & IJzer | Metalen | 0.46238
7821 | health care buildings | conventional | >2000 <2018 | 57.02.002 | m2gbo | Kunststoffen | Overig | 0
7822 | health care buildings | conventional | >2000 <2018 | 57.02.002 | m2gbo | Staal & IJzer | Metalen | 0.31376
7823 | health care buildings | conventional | >2000 <2018 | 57.02.020 | m2gbo | Isolatie | Isolatie | 0.033027
7824 | health care buildings | conventional | >2000 <2018 | 57.02.020 | m2gbo | Koper | Metalen | 0.057798
7825 | health care buildings | conventional | >2000 <2018 | 57.02.020 | m2gbo | Kunststoffen | Overig | 0.057798
7826 | health care buildings | conventional | >2000 <2018 | 57.02.020 | m2gbo | Staal & IJzer | Metalen | 0.95779
7827 | health care buildings | conventional | >2000 <2018 | 57.02.024 | m2gbo | Aluminium | Metalen | 0.016514
7828 | health care buildings | conventional | >2000 <2018 | 57.02.024 | m2gbo | Kunststoffen | Overig | 0.0082568
7829 | health care buildings | conventional | >2000 <2018 | 57.02.029 | m2gbo | Koper | Metalen | 0.0082568
7830 | health care buildings | conventional | >2000 <2018 | 57.02.029 | m2gbo | Kunststoffen | Overig | 0.082568
7831 | health care buildings | conventional | >2000 <2018 | 57.02.029 | m2gbo | Staal & IJzer | Metalen | 0.090825
7832 | health care buildings | conventional | >2000 <2018 | 61.01.001 | m2gbo | Koper | Metalen | 0.1156
7833 | health care buildings | conventional | >2000 <2018 | 61.01.001 | m2gbo | Kunststoffen | Overig | 0.099082
7834 | health care buildings | conventional | >2000 <2018 | 61.02.00007 | m2 | Aluminium | Metalen | 0
7835 | health care buildings | conventional | >2000 <2018 | 61.02.00007 | m2 | Electronica | Metalen | 0
7836 | health care buildings | conventional | >2000 <2018 | 61.02.00007 | m2 | Hout | Hout | 0
7837 | health care buildings | conventional | >2000 <2018 | 61.02.00007 | m2 | Koper | Metalen | 0
7838 | health care buildings | conventional | >2000 <2018 | 61.02.00007 | m2 | Kunststoffen | Overig | 0
7839 | health care buildings | conventional | >2000 <2018 | 61.02.00007 | m2 | Staal & IJzer | Metalen | 0
7840 | health care buildings | conventional | >2000 <2018 | 63.01.002 | m2gbo | Electronica | Metalen | 0.05
7841 | health care buildings | conventional | >2000 <2018 | 66.01.001 | p | Staal & IJzer | Metalen | 0.29377
7842 | health care buildings | conventional | >2000 <2018 | 66.02.001 | p | Overige metalen | Metalen | 0.00395
7843 | health care buildings | conventional | >2000 <2018 | 66.02.001 | p | Staal & IJzer | Metalen | 0.58472
7844 | health care buildings | conventional | >2000 <2018 | 73.01.002 | m1 | Hout | Hout | 0.162
7845 | health care buildings | conventional | >2000 <2018 | 73.01.002 | m1 | Lijm en verf | Overig | 0.020203
7846 | health care buildings | conventional | >2000 <2018 | 73.02.002 | m1 | Hout | Hout | 0.044906
7847 | health care buildings | conventional | >2000 <2018 | 73.02.002 | m1 | Kunststoffen | Overig | 0.0058594
7848 | health care buildings | conventional | >2000 <2018 | 74.01.001 | stuks | Keramiek | Bouwkeramiek | 0.11719
7849 | health care buildings | conventional | >2000 <2018 | 74.01.001 | stuks | Kunststoffen | Overig | 0.041016
7850 | health care buildings | conventional | >2000 <2018 | 74.02.001 | stuks | Keramiek | Bouwkeramiek | 0.15234
7975 | hotels and restaurants | conventional | 2019 | 11.01.001 | m3 | Zand | Other | 11.6879
7976 | hotels and restaurants | conventional | 2019 | 16.01.00012 | m | Beton | Beton | 45.324
7977 | hotels and restaurants | conventional | 2019 | 16.01.00012 | m | Isolatie | Isolatie | 0.41397
7978 | hotels and restaurants | conventional | 2019 | 16.01.00012 | m | Staal & IJzer | Metalen | 1.5763
7979 | hotels and restaurants | conventional | 2019 | 17.01.001 | m | Beton | Beton | 0
7980 | hotels and restaurants | conventional | 2019 | 17.01.001 | m | Hout | Hout | 0
7981 | hotels and restaurants | conventional | 2019 | 17.01.001 | m | Staal & IJzer | Metalen | 0
7982 | hotels and restaurants | conventional | 2019 | 17.01.004 | m | Beton | Beton | 57.9084
7983 | hotels and restaurants | conventional | 2019 | 17.01.004 | m | Staal & IJzer | Metalen | 1.2475
7984 | hotels and restaurants | conventional | 2019 | 21.01.007 | m2 | Beton | Beton | 117.4525
7985 | hotels and restaurants | conventional | 2019 | 21.01.007 | m2 | Staal & IJzer | Metalen | 5.8726
7986 | hotels and restaurants | conventional | 2019 | 21.01.011 | m2 | Kalkzandsteen | Bouwkeramiek | 0
7987 | hotels and restaurants | conventional | 2019 | 21.01.011 | m2 | Mortel | Bouwkeramiek | 0
7988 | hotels and restaurants | conventional | 2019 | 21.01.019 | m2 | Baksteen | Bouwkeramiek | 0
7989 | hotels and restaurants | conventional | 2019 | 21.01.019 | m2 | Mortel | Bouwkeramiek | 0
7990 | hotels and restaurants | conventional | 2019 | 22.03.008 | m2 | Gips | Bouwkeramiek | 18.1564
7991 | hotels and restaurants | conventional | 2019 | 22.03.021 | m2 | Beton | Beton | 115.7542
7992 | hotels and restaurants | conventional | 2019 | 22.03.021 | m2 | Staal & IJzer | Metalen | 5.7877
7993 | hotels and restaurants | conventional | 2019 | 23.01.00072 | m2 | Beton | Beton | 0
7994 | hotels and restaurants | conventional | 2019 | 23.01.00072 | m2 | Staal & IJzer | Metalen | 0
7995 | hotels and restaurants | conventional | 2019 | 23.01.003 | m2 | Beton | Beton | 64.6248
7996 | hotels and restaurants | conventional | 2019 | 23.01.003 | m2 | Isolatie | Isolatie | 0.65671
7997 | hotels and restaurants | conventional | 2019 | 23.01.003 | m2 | Staal & IJzer | Metalen | 0.9105
7998 | hotels and restaurants | conventional | 2019 | 23.01.004 | m2 | Hout | Hout | 0
7999 | hotels and restaurants | conventional | 2019 | 23.01.004 | m2 | Isolatie | Isolatie | 0
8000 | hotels and restaurants | conventional | 2019 | 23.01.004 | m2 | Staal & IJzer | Metalen | 0
8001 | hotels and restaurants | conventional | 2019 | 23.01.023 | m2 | Beton | Beton | 244.2107
8002 | hotels and restaurants | conventional | 2019 | 23.01.023 | m2 | Staal & IJzer | Metalen | 8.4962
8003 | hotels and restaurants | conventional | 2019 | 24.02.001 | st | Beton | Beton | 20.5153
8004 | hotels and restaurants | conventional | 2019 | 24.02.001 | st | Kunststoffen | Overig | 0.038492
8005 | hotels and restaurants | conventional | 2019 | 24.02.001 | st | Staal & IJzer | Metalen | 0.36688
8006 | hotels and restaurants | conventional | 2019 | 24.02.003 | st | Hout | Hout | 1.6617
8007 | hotels and restaurants | conventional | 2019 | 24.02.003 | st | Overige metalen | Metalen | 0.042607
8008 | hotels and restaurants | conventional | 2019 | 24.02.003 | st | Staal & IJzer | Metalen | 2.5564
8009 | hotels and restaurants | conventional | 2019 | 24.02.005 | st | Hout | Hout | 2.1304
8010 | hotels and restaurants | conventional | 2019 | 24.02.005 | st | Lijm en verf | Overig | 0.0094413
8011 | hotels and restaurants | conventional | 2019 | 27.01.00033 | m2 | Beton | Beton | 0
8012 | hotels and restaurants | conventional | 2019 | 27.01.00033 | m2 | Staal & IJzer | Metalen | 0
8013 | hotels and restaurants | conventional | 2019 | 27.01.002 | m2 | Hout | Hout | 0
8014 | hotels and restaurants | conventional | 2019 | 27.01.002 | m2 | Isolatie | Isolatie | 0
8015 | hotels and restaurants | conventional | 2019 | 27.01.002 | m2 | Staal & IJzer | Metalen | 0
8016 | hotels and restaurants | conventional | 2019 | 27.01.011 | m2 | Beton | Beton | 108.7311
8017 | hotels and restaurants | conventional | 2019 | 27.01.011 | m2 | Staal & IJzer | Metalen | 3.7828
8018 | hotels and restaurants | conventional | 2019 | 28.01.00035 | m2 | Beton | Beton | 0
8019 | hotels and restaurants | conventional | 2019 | 28.01.00035 | m2 | Staal & IJzer | Metalen | 0
8020 | hotels and restaurants | conventional | 2019 | 28.01.029 | m2 | Baksteen | Bouwkeramiek | 0
8021 | hotels and restaurants | conventional | 2019 | 28.01.029 | m2 | Mortel | Bouwkeramiek | 0
8022 | hotels and restaurants | conventional | 2019 | 28.04.001 | m | Beton | Beton | 0.96201
8023 | hotels and restaurants | conventional | 2019 | 28.04.001 | m | Staal & IJzer | Metalen | 0.033403
8024 | hotels and restaurants | conventional | 2019 | 31.02.012 | m2 | Aluminium | Metalen | 0.14761
8025 | hotels and restaurants | conventional | 2019 | 31.02.012 | m2 | Kunststoffen | Overig | 0.013998
8026 | hotels and restaurants | conventional | 2019 | 31.02.012 | m2 | Lijm en verf | Overig | 0.022269
8027 | hotels and restaurants | conventional | 2019 | 31.02.015 | m2 | Kunststoffen | Overig | 0.14888
8028 | hotels and restaurants | conventional | 2019 | 31.02.015 | m2 | Staal & IJzer | Metalen | 0.081758
8029 | hotels and restaurants | conventional | 2019 | 31.02.017 | m2 | Hout | Hout | 0.27518
8030 | hotels and restaurants | conventional | 2019 | 31.02.017 | m2 | Kunststoffen | Overig | 0.0060444
8031 | hotels and restaurants | conventional | 2019 | 31.02.017 | m2 | Lijm en verf | Overig | 0.0098619
8032 | hotels and restaurants | conventional | 2019 | 31.04.002 | st | Aluminium | Metalen | 0.00096834
8033 | hotels and restaurants | conventional | 2019 | 31.04.002 | st | Hout | Hout | 0.071695
8034 | hotels and restaurants | conventional | 2019 | 31.04.002 | st | Lijm en verf | Overig | 0.0045065
8035 | hotels and restaurants | conventional | 2019 | 31.04.002 | st | Staal & IJzer | Metalen | 0.0042831
8036 | hotels and restaurants | conventional | 2019 | 31.07.001 | m2 | Glas | Glas | 0.078911
8037 | hotels and restaurants | conventional | 2019 | 31.07.001 | m2 | Kunststoffen | Overig | 0.0019991
8038 | hotels and restaurants | conventional | 2019 | 31.07.001 | m2 | Lijm en verf | Overig | 0.00063128
8039 | hotels and restaurants | conventional | 2019 | 31.07.002 | m2 | Glas | Glas | 0
8040 | hotels and restaurants | conventional | 2019 | 31.07.002 | m2 | Kunststoffen | Overig | 0
8041 | hotels and restaurants | conventional | 2019 | 31.07.002 | m2 | Lijm en verf | Overig | 0
8042 | hotels and restaurants | conventional | 2019 | 31.07.002 | m2 | Staal & IJzer | Metalen | 0
8043 | hotels and restaurants | conventional | 2019 | 31.07.004 | m2 | Glas | Glas | 0
8044 | hotels and restaurants | conventional | 2019 | 31.07.004 | m2 | Kunststoffen | Overig | 0
8045 | hotels and restaurants | conventional | 2019 | 31.07.004 | m2 | Lijm en verf | Overig | 0
8046 | hotels and restaurants | conventional | 2019 | 31.07.004 | m2 | Staal & IJzer | Metalen | 0
8047 | hotels and restaurants | conventional | 2019 | 31.07.021 | m2 | Glas | Glas | 1.2508
8048 | hotels and restaurants | conventional | 2019 | 31.09.003 | m | Mortel | Bouwkeramiek | 0.097517
8049 | hotels and restaurants | conventional | 2019 | 31.09.003 | m | Steen | Bouwkeramiek | 0.15049
8050 | hotels and restaurants | conventional | 2019 | 31.10.001 | m | Aluminium | Metalen | 0.030443
8051 | hotels and restaurants | conventional | 2019 | 31.10.001 | m | Isolatie | Isolatie | 0.00099814
8052 | hotels and restaurants | conventional | 2019 | 31.10.001 | m | Kunststoffen | Overig | 0.013724
8053 | hotels and restaurants | conventional | 2019 | 31.10.001 | m | Overige metalen | Metalen | 0.00099814
8054 | hotels and restaurants | conventional | 2019 | 31.11.009 | m | Kunststoffen | Overig | 0.043993
8055 | hotels and restaurants | conventional | 2019 | 31.11.009 | m | Overige metalen | Metalen | 0.35551
8056 | hotels and restaurants | conventional | 2019 | 32.01.001 | m2 | Overige metalen | Metalen | 0.048048
8057 | hotels and restaurants | conventional | 2019 | 32.01.001 | m2 | Staal & IJzer | Metalen | 1.033
8058 | hotels and restaurants | conventional | 2019 | 32.01.002 | m2 | Hout | Hout | 0
8059 | hotels and restaurants | conventional | 2019 | 32.01.002 | m2 | Lijm en verf | Overig | 0
8060 | hotels and restaurants | conventional | 2019 | 32.02.001 | st | Aluminium | Metalen | 0
8061 | hotels and restaurants | conventional | 2019 | 32.02.001 | st | Hout | Hout | 0
8062 | hotels and restaurants | conventional | 2019 | 32.02.001 | st | Lijm en verf | Overig | 0
8063 | hotels and restaurants | conventional | 2019 | 32.02.001 | st | Staal & IJzer | Metalen | 0
8064 | hotels and restaurants | conventional | 2019 | 32.02.002 | st | Aluminium | Metalen | 0.023603
8065 | hotels and restaurants | conventional | 2019 | 32.02.002 | st | Hout | Hout | 1.2746
8066 | hotels and restaurants | conventional | 2019 | 32.02.002 | st | Lijm en verf | Overig | 0.080796
8067 | hotels and restaurants | conventional | 2019 | 32.02.002 | st | Papier | Overig | 0.65454
8068 | hotels and restaurants | conventional | 2019 | 32.02.002 | st | Staal & IJzer | Metalen | 0.1044
8069 | hotels and restaurants | conventional | 2019 | 32.05.002 | m | Mortel | Bouwkeramiek | 0.35749
8070 | hotels and restaurants | conventional | 2019 | 32.05.002 | m | Steen | Bouwkeramiek | 0.55168
8071 | hotels and restaurants | conventional | 2019 | 34.01.006 | m | Lijm en verf | Overig | 0.0067272
8072 | hotels and restaurants | conventional | 2019 | 34.01.006 | m | Staal & IJzer | Metalen | 1.0461
8073 | hotels and restaurants | conventional | 2019 | 34.01.008 | m | Hout | Hout | 0
8074 | hotels and restaurants | conventional | 2019 | 34.01.008 | m | Lijm en verf | Overig | 0
8075 | hotels and restaurants | conventional | 2019 | 34.02.002 | m | Aluminium | Metalen | 0.028324
8076 | hotels and restaurants | conventional | 2019 | 34.02.002 | m | Staal & IJzer | Metalen | 0.0024209
8077 | hotels and restaurants | conventional | 2019 | 41.01.011 | m2 | Baksteen | Bouwkeramiek | 65.1746
8078 | hotels and restaurants | conventional | 2019 | 41.01.011 | m2 | Mortel | Bouwkeramiek | 26.8366
8079 | hotels and restaurants | conventional | 2019 | 41.02.023 | m2 | Hout | Hout | 0
8080 | hotels and restaurants | conventional | 2019 | 41.02.023 | m2 | Staal & IJzer | Metalen | 0
8081 | hotels and restaurants | conventional | 2019 | 41.04.001 | m2 | Isolatie | Isolatie | 0.56355
8082 | hotels and restaurants | conventional | 2019 | 41.04.002 | m2 | Isolatie | Isolatie | 0.63117
8083 | hotels and restaurants | conventional | 2019 | 42.02.001 | m2 | Gips | Bouwkeramiek | 2.2089
8084 | hotels and restaurants | conventional | 2019 | 42.02.001 | m2 | Lijm en verf | Overig | 0.11908
8085 | hotels and restaurants | conventional | 2019 | 42.02.003 | m2 | Kunststoffen | Overig | 0.20237
8086 | hotels and restaurants | conventional | 2019 | 42.02.003 | m2 | Papier | Overig | 0.10986
8087 | hotels and restaurants | conventional | 2019 | 42.02.004 | m2 | Keramiek | Bouwkeramiek | 2.1
8088 | hotels and restaurants | conventional | 2019 | 42.02.004 | m2 | Lijm en verf | Overig | 0.52704
8089 | hotels and restaurants | conventional | 2019 | 42.02.004 | m2 | Mortel | Bouwkeramiek | 0.10254
8090 | hotels and restaurants | conventional | 2019 | 43.01.001 | m2 | Beton | Beton | 53.8163
8091 | hotels and restaurants | conventional | 2019 | 43.02.001 | m2 | Keramiek | Bouwkeramiek | 2.774
8092 | hotels and restaurants | conventional | 2019 | 43.02.001 | m2 | Lijm en verf | Overig | 0.31323
8093 | hotels and restaurants | conventional | 2019 | 43.02.001 | m2 | Mortel | Bouwkeramiek | 0.06094
8094 | hotels and restaurants | conventional | 2019 | 45.02.002 | m2 | Gips | Bouwkeramiek | 0.8857
8095 | hotels and restaurants | conventional | 2019 | 45.02.002 | m2 | Lijm en verf | Overig | 0.047747
8096 | hotels and restaurants | conventional | 2019 | 47.01.001 | m2 | Hout | Hout | 0.46739
8097 | hotels and restaurants | conventional | 2019 | 47.01.001 | m2 | Isolatie | Isolatie | 0.048771
8098 | hotels and restaurants | conventional | 2019 | 47.01.001 | m2 | Lijm en verf | Overig | 0.00081285
8099 | hotels and restaurants | conventional | 2019 | 47.04.017 | m2 | Bitumen | Bitumen | 0.32058
8100 | hotels and restaurants | conventional | 2019 | 47.04.017 | m2 | Isolatie | Isolatie | 0.029143
8101 | hotels and restaurants | conventional | 2019 | 47.04.017 | m2 | Kunststoffen | Overig | 0.18943
8102 | hotels and restaurants | conventional | 2019 | 47.04.021 | m2 | Bitumen | Bitumen | 0.32058
8103 | hotels and restaurants | conventional | 2019 | 47.04.021 | m2 | Kunststoffen | Overig | 0.18943
8104 | hotels and restaurants | conventional | 2019 | 47.04.021 | m2 | Lijm en verf | Overig | 0.029143
8105 | hotels and restaurants | conventional | 2019 | 47.06.001 | m2 | Steen | Bouwkeramiek | 18.3013
8106 | hotels and restaurants | conventional | 2019 | 47.07.002 | m2 | Isolatie | Isolatie | 2.9071
8107 | hotels and restaurants | conventional | 2019 | 47.07.004 | m2 | Isolatie | Isolatie | 0.46098
8108 | hotels and restaurants | conventional | 2019 | 51.03.001 | m2gbo | Aluminium | Metalen | 0.0073324
8109 | hotels and restaurants | conventional | 2019 | 51.03.001 | m2gbo | Isolatie | Isolatie | 0.0073324
8110 | hotels and restaurants | conventional | 2019 | 51.03.001 | m2gbo | Koper | Metalen | 0
8111 | hotels and restaurants | conventional | 2019 | 51.03.001 | m2gbo | Kunststoffen | Overig | 0.02933
8112 | hotels and restaurants | conventional | 2019 | 51.03.001 | m2gbo | Staal & IJzer | Metalen | 3.8422
8113 | hotels and restaurants | conventional | 2019 | 51.03.003 | m2gbo | Aluminium | Metalen | 0
8114 | hotels and restaurants | conventional | 2019 | 51.03.003 | m2gbo | Electronica | Metalen | 0
8115 | hotels and restaurants | conventional | 2019 | 51.03.003 | m2gbo | Isolatie | Isolatie | 0
8116 | hotels and restaurants | conventional | 2019 | 51.03.003 | m2gbo | Kunststoffen | Overig | 0
8117 | hotels and restaurants | conventional | 2019 | 51.03.003 | m2gbo | Staal & IJzer | Metalen | 0
8118 | hotels and restaurants | conventional | 2019 | 52.03.001 | m2gbo | Kunststoffen | Overig | 0.0073324
8119 | hotels and restaurants | conventional | 2019 | 52.05.001 | m | Hout | Hout | 0
8120 | hotels and restaurants | conventional | 2019 | 52.05.001 | m | Kunststoffen | Overig | 0.010726
8121 | hotels and restaurants | conventional | 2019 | 53.01.009 | m2gbo | Koper | Metalen | 0.043994
8122 | hotels and restaurants | conventional | 2019 | 53.01.009 | m2gbo | Kunststoffen | Overig | 0.02933
8123 | hotels and restaurants | conventional | 2019 | 53.01.021 | m2gbo | Kunststoffen | Overig | 0.014665
8124 | hotels and restaurants | conventional | 2019 | 56.01.002 | m2gbo | Kunststoffen | Overig | 0.02933
8125 | hotels and restaurants | conventional | 2019 | 56.01.002 | m2gbo | Overige metalen | Metalen | 0.036662
8126 | hotels and restaurants | conventional | 2019 | 56.01.002 | m2gbo | Staal & IJzer | Metalen | 0.02933
8127 | hotels and restaurants | conventional | 2019 | 56.02.005 | m2gbo | Kunststoffen | Overig | 0
8128 | hotels and restaurants | conventional | 2019 | 56.02.005 | m2gbo | Lijm en verf | Overig | 0
8129 | hotels and restaurants | conventional | 2019 | 56.02.005 | m2gbo | Overige metalen | Metalen | 0
8130 | hotels and restaurants | conventional | 2019 | 56.02.005 | m2gbo | Staal & IJzer | Metalen | 0
8131 | hotels and restaurants | conventional | 2019 | 57.02.002 | m2gbo | Kunststoffen | Overig | 0
8132 | hotels and restaurants | conventional | 2019 | 57.02.002 | m2gbo | Staal & IJzer | Metalen | 0.27863
8133 | hotels and restaurants | conventional | 2019 | 57.02.003 | m2gbo | Kunststoffen | Overig | 0
8134 | hotels and restaurants | conventional | 2019 | 57.02.003 | m2gbo | Staal & IJzer | Metalen | 0.79923
8135 | hotels and restaurants | conventional | 2019 | 57.02.020 | m2gbo | Isolatie | Isolatie | 0.02933
8136 | hotels and restaurants | conventional | 2019 | 57.02.020 | m2gbo | Koper | Metalen | 0.051327
8137 | hotels and restaurants | conventional | 2019 | 57.02.020 | m2gbo | Kunststoffen | Overig | 0.051327
8138 | hotels and restaurants | conventional | 2019 | 57.02.020 | m2gbo | Staal & IJzer | Metalen | 0.85056
8139 | hotels and restaurants | conventional | 2019 | 57.02.026 | m2gbo | Staal & IJzer | Metalen | 0.90922
8140 | hotels and restaurants | conventional | 2019 | 57.02.029 | m2gbo | Koper | Metalen | 0.0073324
8141 | hotels and restaurants | conventional | 2019 | 57.02.029 | m2gbo | Kunststoffen | Overig | 0.073324
8142 | hotels and restaurants | conventional | 2019 | 57.02.029 | m2gbo | Staal & IJzer | Metalen | 0.080656
8143 | hotels and restaurants | conventional | 2019 | 61.01.001 | m2gbo | Koper | Metalen | 0.10265
8144 | hotels and restaurants | conventional | 2019 | 61.01.001 | m2gbo | Kunststoffen | Overig | 0.087989
8145 | hotels and restaurants | conventional | 2019 | 61.02.00006 | m2 | Aluminium | Metalen | 0
8146 | hotels and restaurants | conventional | 2019 | 61.02.00006 | m2 | Beton | Beton | 0
8147 | hotels and restaurants | conventional | 2019 | 61.02.00006 | m2 | Electronica | Metalen | 0
8148 | hotels and restaurants | conventional | 2019 | 61.02.00006 | m2 | Koper | Metalen | 0
8149 | hotels and restaurants | conventional | 2019 | 61.02.00006 | m2 | Kunststoffen | Overig | 0
8150 | hotels and restaurants | conventional | 2019 | 61.02.00006 | m2 | Staal & IJzer | Metalen | 0
8151 | hotels and restaurants | conventional | 2019 | 61.02.00008 | m2 | Aluminium | Metalen | 0
8152 | hotels and restaurants | conventional | 2019 | 61.02.00008 | m2 | Beton | Beton | 0
8153 | hotels and restaurants | conventional | 2019 | 61.02.00008 | m2 | Electronica | Metalen | 0
8154 | hotels and restaurants | conventional | 2019 | 61.02.00008 | m2 | Koper | Metalen | 0
8155 | hotels and restaurants | conventional | 2019 | 61.02.00008 | m2 | Kunststoffen | Overig | 0
8156 | hotels and restaurants | conventional | 2019 | 61.02.00008 | m2 | Staal & IJzer | Metalen | 0
8157 | hotels and restaurants | conventional | 2019 | 61.03.002 | m2gbo | Koper | Metalen | 0.12465
8158 | hotels and restaurants | conventional | 2019 | 63.01.002 | m2gbo | Electronica | Metalen | 0.73324
8159 | hotels and restaurants | conventional | 2019 | 66.01.001 | st | Staal & IJzer | Metalen | 0.28009
8160 | hotels and restaurants | conventional | 2019 | 66.02.001 | st | Overige metalen | Metalen | 0.0058845
8161 | hotels and restaurants | conventional | 2019 | 66.02.001 | st | Staal & IJzer | Metalen | 0.8711
8162 | hotels and restaurants | conventional | 2019 | 73.01.001 | m | Hout | Hout | 0.1905
8163 | hotels and restaurants | conventional | 2019 | 73.01.001 | m | Lijm en verf | Overig | 0.0018436
8164 | hotels and restaurants | conventional | 2019 | 73.02.003 | m | Hout | Hout | 0.045116
8165 | hotels and restaurants | conventional | 2019 | 73.02.003 | m | Staal & IJzer | Metalen | 0.020791
8166 | hotels and restaurants | conventional | 2019 | 74.01.001 | st | Keramiek | Bouwkeramiek | 0.19553
8167 | hotels and restaurants | conventional | 2019 | 74.01.001 | st | Kunststoffen | Overig | 0.068436
8168 | hotels and restaurants | conventional | 2019 | 74.02.001 | st | Keramiek | Bouwkeramiek | 0.39339
8169 | hotels and restaurants | conventional | 2019 | 74.03.001 | st | Keramiek | Bouwkeramiek | 0.078771
8170 | hotels and restaurants | conventional | 2019 | 74.03.001 | st | Lijm en verf | Overig | 0.0081006
8171 | hotels and restaurants | conventional | 2019 | 74.03.001 | st | Mortel | Bouwkeramiek | 0.0038175
8172 | hotels and restaurants | conventional | <1945 | 11.01.001 | m3 | Zand | Other | 11.6879
8173 | hotels and restaurants | conventional | <1945 | 16.01.00012 | m | Beton | Beton | 45.324
8174 | hotels and restaurants | conventional | <1945 | 16.01.00012 | m | Isolatie | Isolatie | 0.41397
8175 | hotels and restaurants | conventional | <1945 | 16.01.00012 | m | Staal & IJzer | Metalen | 1.5763
8176 | hotels and restaurants | conventional | <1945 | 17.01.001 | m | Beton | Beton | 13.2799
8177 | hotels and restaurants | conventional | <1945 | 17.01.001 | m | Hout | Hout | 16.0465
8178 | hotels and restaurants | conventional | <1945 | 17.01.001 | m | Staal & IJzer | Metalen | 2.656
8179 | hotels and restaurants | conventional | <1945 | 17.01.004 | m | Beton | Beton | 0
8180 | hotels and restaurants | conventional | <1945 | 17.01.004 | m | Staal & IJzer | Metalen | 0
8181 | hotels and restaurants | conventional | <1945 | 21.01.007 | m2 | Beton | Beton | 0
8182 | hotels and restaurants | conventional | <1945 | 21.01.007 | m2 | Staal & IJzer | Metalen | 0
8183 | hotels and restaurants | conventional | <1945 | 21.01.011 | m2 | Kalkzandsteen | Bouwkeramiek | 44.8155
8184 | hotels and restaurants | conventional | <1945 | 21.01.011 | m2 | Mortel | Bouwkeramiek | 0.34257
8185 | hotels and restaurants | conventional | <1945 | 21.01.019 | m2 | Baksteen | Bouwkeramiek | 0
8186 | hotels and restaurants | conventional | <1945 | 21.01.019 | m2 | Mortel | Bouwkeramiek | 0
8187 | hotels and restaurants | conventional | <1945 | 22.03.008 | m2 | Gips | Bouwkeramiek | 0
8188 | hotels and restaurants | conventional | <1945 | 22.03.021 | m2 | Beton | Beton | 0
8189 | hotels and restaurants | conventional | <1945 | 22.03.021 | m2 | Staal & IJzer | Metalen | 0
8190 | hotels and restaurants | conventional | <1945 | 23.01.00072 | m2 | Beton | Beton | 0
8191 | hotels and restaurants | conventional | <1945 | 23.01.00072 | m2 | Staal & IJzer | Metalen | 0
8192 | hotels and restaurants | conventional | <1945 | 23.01.003 | m2 | Beton | Beton | 0
8193 | hotels and restaurants | conventional | <1945 | 23.01.003 | m2 | Isolatie | Isolatie | 0
8194 | hotels and restaurants | conventional | <1945 | 23.01.003 | m2 | Staal & IJzer | Metalen | 0
8195 | hotels and restaurants | conventional | <1945 | 23.01.004 | m2 | Hout | Hout | 30.253
8196 | hotels and restaurants | conventional | <1945 | 23.01.004 | m2 | Isolatie | Isolatie | 0.22905
8197 | hotels and restaurants | conventional | <1945 | 23.01.004 | m2 | Staal & IJzer | Metalen | 0.32983
8198 | hotels and restaurants | conventional | <1945 | 23.01.023 | m2 | Beton | Beton | 0
8199 | hotels and restaurants | conventional | <1945 | 23.01.023 | m2 | Staal & IJzer | Metalen | 0
8200 | hotels and restaurants | conventional | <1945 | 24.02.001 | st | Beton | Beton | 0
8201 | hotels and restaurants | conventional | <1945 | 24.02.001 | st | Kunststoffen | Overig | 0
8202 | hotels and restaurants | conventional | <1945 | 24.02.001 | st | Staal & IJzer | Metalen | 0
8203 | hotels and restaurants | conventional | <1945 | 24.02.003 | st | Hout | Hout | 0.83084
8204 | hotels and restaurants | conventional | <1945 | 24.02.003 | st | Overige metalen | Metalen | 0.021304
8205 | hotels and restaurants | conventional | <1945 | 24.02.003 | st | Staal & IJzer | Metalen | 1.2782
8206 | hotels and restaurants | conventional | <1945 | 24.02.005 | st | Hout | Hout | 1.0652
8207 | hotels and restaurants | conventional | <1945 | 24.02.005 | st | Lijm en verf | Overig | 0.0047207
8208 | hotels and restaurants | conventional | <1945 | 27.01.00033 | m2 | Beton | Beton | 0
8209 | hotels and restaurants | conventional | <1945 | 27.01.00033 | m2 | Staal & IJzer | Metalen | 0
8210 | hotels and restaurants | conventional | <1945 | 27.01.002 | m2 | Hout | Hout | 9.6231
8211 | hotels and restaurants | conventional | <1945 | 27.01.002 | m2 | Isolatie | Isolatie | 0.072858
8212 | hotels and restaurants | conventional | <1945 | 27.01.002 | m2 | Staal & IJzer | Metalen | 0.10492
8213 | hotels and restaurants | conventional | <1945 | 27.01.011 | m2 | Beton | Beton | 0
8214 | hotels and restaurants | conventional | <1945 | 27.01.011 | m2 | Staal & IJzer | Metalen | 0
8215 | hotels and restaurants | conventional | <1945 | 28.01.00035 | m2 | Beton | Beton | 0
8216 | hotels and restaurants | conventional | <1945 | 28.01.00035 | m2 | Staal & IJzer | Metalen | 0
8217 | hotels and restaurants | conventional | <1945 | 28.01.029 | m2 | Baksteen | Bouwkeramiek | 85.2374
8218 | hotels and restaurants | conventional | <1945 | 28.01.029 | m2 | Mortel | Bouwkeramiek | 35.0978
8219 | hotels and restaurants | conventional | <1945 | 28.04.001 | m | Beton | Beton | 0.96201
8220 | hotels and restaurants | conventional | <1945 | 28.04.001 | m | Staal & IJzer | Metalen | 0.033403
8221 | hotels and restaurants | conventional | <1945 | 31.02.012 | m2 | Aluminium | Metalen | 0
8222 | hotels and restaurants | conventional | <1945 | 31.02.012 | m2 | Kunststoffen | Overig | 0
8223 | hotels and restaurants | conventional | <1945 | 31.02.012 | m2 | Lijm en verf | Overig | 0
8224 | hotels and restaurants | conventional | <1945 | 31.02.015 | m2 | Kunststoffen | Overig | 0
8225 | hotels and restaurants | conventional | <1945 | 31.02.015 | m2 | Staal & IJzer | Metalen | 0
8226 | hotels and restaurants | conventional | <1945 | 31.02.017 | m2 | Hout | Hout | 0.82554
8227 | hotels and restaurants | conventional | <1945 | 31.02.017 | m2 | Kunststoffen | Overig | 0.018133
8228 | hotels and restaurants | conventional | <1945 | 31.02.017 | m2 | Lijm en verf | Overig | 0.029586
8229 | hotels and restaurants | conventional | <1945 | 31.04.002 | st | Aluminium | Metalen | 0.00096834
8230 | hotels and restaurants | conventional | <1945 | 31.04.002 | st | Hout | Hout | 0.071695
8231 | hotels and restaurants | conventional | <1945 | 31.04.002 | st | Lijm en verf | Overig | 0.0045065
8232 | hotels and restaurants | conventional | <1945 | 31.04.002 | st | Staal & IJzer | Metalen | 0.0042831
8233 | hotels and restaurants | conventional | <1945 | 31.07.001 | m2 | Glas | Glas | 0.9986
8234 | hotels and restaurants | conventional | <1945 | 31.07.001 | m2 | Kunststoffen | Overig | 0.025298
8235 | hotels and restaurants | conventional | <1945 | 31.07.001 | m2 | Lijm en verf | Overig | 0.0079888
8236 | hotels and restaurants | conventional | <1945 | 31.07.002 | m2 | Glas | Glas | 0
8237 | hotels and restaurants | conventional | <1945 | 31.07.002 | m2 | Kunststoffen | Overig | 0
8238 | hotels and restaurants | conventional | <1945 | 31.07.002 | m2 | Lijm en verf | Overig | 0
8239 | hotels and restaurants | conventional | <1945 | 31.07.002 | m2 | Staal & IJzer | Metalen | 0
8240 | hotels and restaurants | conventional | <1945 | 31.07.004 | m2 | Glas | Glas | 0
8241 | hotels and restaurants | conventional | <1945 | 31.07.004 | m2 | Kunststoffen | Overig | 0
8242 | hotels and restaurants | conventional | <1945 | 31.07.004 | m2 | Lijm en verf | Overig | 0
8243 | hotels and restaurants | conventional | <1945 | 31.07.004 | m2 | Staal & IJzer | Metalen | 0
8244 | hotels and restaurants | conventional | <1945 | 31.07.021 | m2 | Glas | Glas | 0
8245 | hotels and restaurants | conventional | <1945 | 31.09.003 | m | Mortel | Bouwkeramiek | 0.097517
8246 | hotels and restaurants | conventional | <1945 | 31.09.003 | m | Steen | Bouwkeramiek | 0.15049
8247 | hotels and restaurants | conventional | <1945 | 31.10.001 | m | Aluminium | Metalen | 0.030443
8248 | hotels and restaurants | conventional | <1945 | 31.10.001 | m | Isolatie | Isolatie | 0.00099814
8249 | hotels and restaurants | conventional | <1945 | 31.10.001 | m | Kunststoffen | Overig | 0.013724
8250 | hotels and restaurants | conventional | <1945 | 31.10.001 | m | Overige metalen | Metalen | 0.00099814
8251 | hotels and restaurants | conventional | <1945 | 31.11.009 | m | Kunststoffen | Overig | 0.043993
8252 | hotels and restaurants | conventional | <1945 | 31.11.009 | m | Overige metalen | Metalen | 0.35551
8253 | hotels and restaurants | conventional | <1945 | 32.01.001 | m2 | Overige metalen | Metalen | 0
8254 | hotels and restaurants | conventional | <1945 | 32.01.001 | m2 | Staal & IJzer | Metalen | 0
8255 | hotels and restaurants | conventional | <1945 | 32.01.002 | m2 | Hout | Hout | 0.85286
8256 | hotels and restaurants | conventional | <1945 | 32.01.002 | m2 | Lijm en verf | Overig | 0.037752
8257 | hotels and restaurants | conventional | <1945 | 32.02.001 | st | Aluminium | Metalen | 0.023603
8258 | hotels and restaurants | conventional | <1945 | 32.02.001 | st | Hout | Hout | 2.1497
8259 | hotels and restaurants | conventional | <1945 | 32.02.001 | st | Lijm en verf | Overig | 0.080796
8260 | hotels and restaurants | conventional | <1945 | 32.02.001 | st | Staal & IJzer | Metalen | 0.1044
8261 | hotels and restaurants | conventional | <1945 | 32.02.002 | st | Aluminium | Metalen | 0
8262 | hotels and restaurants | conventional | <1945 | 32.02.002 | st | Hout | Hout | 0
8263 | hotels and restaurants | conventional | <1945 | 32.02.002 | st | Lijm en verf | Overig | 0
8264 | hotels and restaurants | conventional | <1945 | 32.02.002 | st | Papier | Overig | 0
8265 | hotels and restaurants | conventional | <1945 | 32.02.002 | st | Staal & IJzer | Metalen | 0
8266 | hotels and restaurants | conventional | <1945 | 32.05.002 | m | Mortel | Bouwkeramiek | 0.35749
8267 | hotels and restaurants | conventional | <1945 | 32.05.002 | m | Steen | Bouwkeramiek | 0.55168
8268 | hotels and restaurants | conventional | <1945 | 34.01.006 | m | Lijm en verf | Overig | 0.0033892
8269 | hotels and restaurants | conventional | <1945 | 34.01.006 | m | Staal & IJzer | Metalen | 0.52702
8270 | hotels and restaurants | conventional | <1945 | 34.01.008 | m | Hout | Hout | 0.30209
8271 | hotels and restaurants | conventional | <1945 | 34.01.008 | m | Lijm en verf | Overig | 0.020362
8272 | hotels and restaurants | conventional | <1945 | 34.02.002 | m | Aluminium | Metalen | 0.028324
8273 | hotels and restaurants | conventional | <1945 | 34.02.002 | m | Staal & IJzer | Metalen | 0.0024209
8274 | hotels and restaurants | conventional | <1945 | 41.01.011 | m2 | Baksteen | Bouwkeramiek | 65.1746
8275 | hotels and restaurants | conventional | <1945 | 41.01.011 | m2 | Mortel | Bouwkeramiek | 26.8366
8276 | hotels and restaurants | conventional | <1945 | 41.02.023 | m2 | Hout | Hout | 1.177
8277 | hotels and restaurants | conventional | <1945 | 41.02.023 | m2 | Staal & IJzer | Metalen | 0.0040642
8278 | hotels and restaurants | conventional | <1945 | 41.04.001 | m2 | Isolatie | Isolatie | 0.12523
8279 | hotels and restaurants | conventional | <1945 | 41.04.002 | m2 | Isolatie | Isolatie | 0.14026
8280 | hotels and restaurants | conventional | <1945 | 42.02.001 | m2 | Gips | Bouwkeramiek | 2.2089
8281 | hotels and restaurants | conventional | <1945 | 42.02.001 | m2 | Lijm en verf | Overig | 0.11908
8282 | hotels and restaurants | conventional | <1945 | 42.02.003 | m2 | Kunststoffen | Overig | 0.20237
8283 | hotels and restaurants | conventional | <1945 | 42.02.003 | m2 | Papier | Overig | 0.10986
8284 | hotels and restaurants | conventional | <1945 | 42.02.004 | m2 | Keramiek | Bouwkeramiek | 2.1
8285 | hotels and restaurants | conventional | <1945 | 42.02.004 | m2 | Lijm en verf | Overig | 0.52704
8286 | hotels and restaurants | conventional | <1945 | 42.02.004 | m2 | Mortel | Bouwkeramiek | 0.10254
8287 | hotels and restaurants | conventional | <1945 | 43.01.001 | m2 | Beton | Beton | 0
8288 | hotels and restaurants | conventional | <1945 | 43.02.001 | m2 | Keramiek | Bouwkeramiek | 2.774
8289 | hotels and restaurants | conventional | <1945 | 43.02.001 | m2 | Lijm en verf | Overig | 0.31323
8290 | hotels and restaurants | conventional | <1945 | 43.02.001 | m2 | Mortel | Bouwkeramiek | 0.06094
8291 | hotels and restaurants | conventional | <1945 | 45.02.002 | m2 | Gips | Bouwkeramiek | 0.8857
8292 | hotels and restaurants | conventional | <1945 | 45.02.002 | m2 | Lijm en verf | Overig | 0.047747
8293 | hotels and restaurants | conventional | <1945 | 47.01.001 | m2 | Hout | Hout | 0
8294 | hotels and restaurants | conventional | <1945 | 47.01.001 | m2 | Isolatie | Isolatie | 0
8295 | hotels and restaurants | conventional | <1945 | 47.01.001 | m2 | Lijm en verf | Overig | 0
8296 | hotels and restaurants | conventional | <1945 | 47.04.017 | m2 | Bitumen | Bitumen | 0
8297 | hotels and restaurants | conventional | <1945 | 47.04.017 | m2 | Isolatie | Isolatie | 0
8298 | hotels and restaurants | conventional | <1945 | 47.04.017 | m2 | Kunststoffen | Overig | 0
8299 | hotels and restaurants | conventional | <1945 | 47.04.021 | m2 | Bitumen | Bitumen | 0.64115
8300 | hotels and restaurants | conventional | <1945 | 47.04.021 | m2 | Kunststoffen | Overig | 0.37886
8301 | hotels and restaurants | conventional | <1945 | 47.04.021 | m2 | Lijm en verf | Overig | 0.058287
8302 | hotels and restaurants | conventional | <1945 | 47.06.001 | m2 | Steen | Bouwkeramiek | 18.3013
8303 | hotels and restaurants | conventional | <1945 | 47.07.002 | m2 | Isolatie | Isolatie | 0.61201
8304 | hotels and restaurants | conventional | <1945 | 47.07.004 | m2 | Isolatie | Isolatie | 0.097047
8305 | hotels and restaurants | conventional | <1945 | 51.03.001 | m2gbo | Aluminium | Metalen | 0
8306 | hotels and restaurants | conventional | <1945 | 51.03.001 | m2gbo | Isolatie | Isolatie | 0
8307 | hotels and restaurants | conventional | <1945 | 51.03.001 | m2gbo | Koper | Metalen | 0
8308 | hotels and restaurants | conventional | <1945 | 51.03.001 | m2gbo | Kunststoffen | Overig | 0
8309 | hotels and restaurants | conventional | <1945 | 51.03.001 | m2gbo | Staal & IJzer | Metalen | 0
8310 | hotels and restaurants | conventional | <1945 | 51.03.003 | m2gbo | Aluminium | Metalen | 0.014665
8311 | hotels and restaurants | conventional | <1945 | 51.03.003 | m2gbo | Electronica | Metalen | 0
8312 | hotels and restaurants | conventional | <1945 | 51.03.003 | m2gbo | Isolatie | Isolatie | 0
8313 | hotels and restaurants | conventional | <1945 | 51.03.003 | m2gbo | Kunststoffen | Overig | 0
8314 | hotels and restaurants | conventional | <1945 | 51.03.003 | m2gbo | Staal & IJzer | Metalen | 0.043994
8315 | hotels and restaurants | conventional | <1945 | 52.03.001 | m2gbo | Kunststoffen | Overig | 0.0073324
8316 | hotels and restaurants | conventional | <1945 | 52.05.001 | m | Hout | Hout | 0
8317 | hotels and restaurants | conventional | <1945 | 52.05.001 | m | Kunststoffen | Overig | 0.010726
8318 | hotels and restaurants | conventional | <1945 | 53.01.009 | m2gbo | Koper | Metalen | 0.043994
8319 | hotels and restaurants | conventional | <1945 | 53.01.009 | m2gbo | Kunststoffen | Overig | 0.02933
8320 | hotels and restaurants | conventional | <1945 | 53.01.021 | m2gbo | Kunststoffen | Overig | 0.014665
8321 | hotels and restaurants | conventional | <1945 | 56.01.002 | m2gbo | Kunststoffen | Overig | 0.02933
8322 | hotels and restaurants | conventional | <1945 | 56.01.002 | m2gbo | Overige metalen | Metalen | 0.036662
8323 | hotels and restaurants | conventional | <1945 | 56.01.002 | m2gbo | Staal & IJzer | Metalen | 0.02933
8324 | hotels and restaurants | conventional | <1945 | 56.02.005 | m2gbo | Kunststoffen | Overig | 0.0073324
8325 | hotels and restaurants | conventional | <1945 | 56.02.005 | m2gbo | Lijm en verf | Overig | 0.021997
8326 | hotels and restaurants | conventional | <1945 | 56.02.005 | m2gbo | Overige metalen | Metalen | 0.014665
8327 | hotels and restaurants | conventional | <1945 | 56.02.005 | m2gbo | Staal & IJzer | Metalen | 0.46927
8328 | hotels and restaurants | conventional | <1945 | 57.02.002 | m2gbo | Kunststoffen | Overig | 0
8329 | hotels and restaurants | conventional | <1945 | 57.02.002 | m2gbo | Staal & IJzer | Metalen | 0.27863
8330 | hotels and restaurants | conventional | <1945 | 57.02.003 | m2gbo | Kunststoffen | Overig | 0
8331 | hotels and restaurants | conventional | <1945 | 57.02.003 | m2gbo | Staal & IJzer | Metalen | 0
8332 | hotels and restaurants | conventional | <1945 | 57.02.020 | m2gbo | Isolatie | Isolatie | 0.02933
8333 | hotels and restaurants | conventional | <1945 | 57.02.020 | m2gbo | Koper | Metalen | 0.051327
8334 | hotels and restaurants | conventional | <1945 | 57.02.020 | m2gbo | Kunststoffen | Overig | 0.051327
8335 | hotels and restaurants | conventional | <1945 | 57.02.020 | m2gbo | Staal & IJzer | Metalen | 0.85056
8336 | hotels and restaurants | conventional | <1945 | 57.02.026 | m2gbo | Staal & IJzer | Metalen | 0.90922
8337 | hotels and restaurants | conventional | <1945 | 57.02.029 | m2gbo | Koper | Metalen | 0.0073324
8338 | hotels and restaurants | conventional | <1945 | 57.02.029 | m2gbo | Kunststoffen | Overig | 0.073324
8339 | hotels and restaurants | conventional | <1945 | 57.02.029 | m2gbo | Staal & IJzer | Metalen | 0.080656
8340 | hotels and restaurants | conventional | <1945 | 61.01.001 | m2gbo | Koper | Metalen | 0.10265
8341 | hotels and restaurants | conventional | <1945 | 61.01.001 | m2gbo | Kunststoffen | Overig | 0.087989
8342 | hotels and restaurants | conventional | <1945 | 61.02.00006 | m2 | Aluminium | Metalen | 0
8343 | hotels and restaurants | conventional | <1945 | 61.02.00006 | m2 | Beton | Beton | 0
8344 | hotels and restaurants | conventional | <1945 | 61.02.00006 | m2 | Electronica | Metalen | 0
8345 | hotels and restaurants | conventional | <1945 | 61.02.00006 | m2 | Koper | Metalen | 0
8346 | hotels and restaurants | conventional | <1945 | 61.02.00006 | m2 | Kunststoffen | Overig | 0
8347 | hotels and restaurants | conventional | <1945 | 61.02.00006 | m2 | Staal & IJzer | Metalen | 0
8348 | hotels and restaurants | conventional | <1945 | 61.02.00008 | m2 | Aluminium | Metalen | 0
8349 | hotels and restaurants | conventional | <1945 | 61.02.00008 | m2 | Beton | Beton | 0
8350 | hotels and restaurants | conventional | <1945 | 61.02.00008 | m2 | Electronica | Metalen | 0
8351 | hotels and restaurants | conventional | <1945 | 61.02.00008 | m2 | Koper | Metalen | 0
8352 | hotels and restaurants | conventional | <1945 | 61.02.00008 | m2 | Kunststoffen | Overig | 0
8353 | hotels and restaurants | conventional | <1945 | 61.02.00008 | m2 | Staal & IJzer | Metalen | 0
8354 | hotels and restaurants | conventional | <1945 | 61.03.002 | m2gbo | Koper | Metalen | 0.12465
8355 | hotels and restaurants | conventional | <1945 | 63.01.002 | m2gbo | Electronica | Metalen | 0.73324
8356 | hotels and restaurants | conventional | <1945 | 66.01.001 | st | Staal & IJzer | Metalen | 0.28009
8357 | hotels and restaurants | conventional | <1945 | 66.02.001 | st | Overige metalen | Metalen | 0.0058845
8358 | hotels and restaurants | conventional | <1945 | 66.02.001 | st | Staal & IJzer | Metalen | 0.8711
8359 | hotels and restaurants | conventional | <1945 | 73.01.001 | m | Hout | Hout | 0.1905
8360 | hotels and restaurants | conventional | <1945 | 73.01.001 | m | Lijm en verf | Overig | 0.0018436
8361 | hotels and restaurants | conventional | <1945 | 73.02.003 | m | Hout | Hout | 0.045116
8362 | hotels and restaurants | conventional | <1945 | 73.02.003 | m | Staal & IJzer | Metalen | 0.020791
8363 | hotels and restaurants | conventional | <1945 | 74.01.001 | st | Keramiek | Bouwkeramiek | 0.19553
8364 | hotels and restaurants | conventional | <1945 | 74.01.001 | st | Kunststoffen | Overig | 0.068436
8365 | hotels and restaurants | conventional | <1945 | 74.02.001 | st | Keramiek | Bouwkeramiek | 0.39339
8366 | hotels and restaurants | conventional | <1945 | 74.03.001 | st | Keramiek | Bouwkeramiek | 0.078771
8367 | hotels and restaurants | conventional | <1945 | 74.03.001 | st | Lijm en verf | Overig | 0.0081006
8368 | hotels and restaurants | conventional | <1945 | 74.03.001 | st | Mortel | Bouwkeramiek | 0.0038175
8369 | hotels and restaurants | conventional | >1945 <1970 | 11.01.001 | m3 | Zand | Other | 11.6879
8370 | hotels and restaurants | conventional | >1945 <1970 | 16.01.00012 | m | Beton | Beton | 45.324
8371 | hotels and restaurants | conventional | >1945 <1970 | 16.01.00012 | m | Isolatie | Isolatie | 0.41397
8372 | hotels and restaurants | conventional | >1945 <1970 | 16.01.00012 | m | Staal & IJzer | Metalen | 1.5763
8373 | hotels and restaurants | conventional | >1945 <1970 | 17.01.001 | m | Beton | Beton | 6.6399
8374 | hotels and restaurants | conventional | >1945 <1970 | 17.01.001 | m | Hout | Hout | 8.0233
8375 | hotels and restaurants | conventional | >1945 <1970 | 17.01.001 | m | Staal & IJzer | Metalen | 1.328
8376 | hotels and restaurants | conventional | >1945 <1970 | 17.01.004 | m | Beton | Beton | 28.9542
8377 | hotels and restaurants | conventional | >1945 <1970 | 17.01.004 | m | Staal & IJzer | Metalen | 0.62375
8378 | hotels and restaurants | conventional | >1945 <1970 | 21.01.007 | m2 | Beton | Beton | 0
8379 | hotels and restaurants | conventional | >1945 <1970 | 21.01.007 | m2 | Staal & IJzer | Metalen | 0
8380 | hotels and restaurants | conventional | >1945 <1970 | 21.01.011 | m2 | Kalkzandsteen | Bouwkeramiek | 44.8155
8381 | hotels and restaurants | conventional | >1945 <1970 | 21.01.011 | m2 | Mortel | Bouwkeramiek | 0.34257
8382 | hotels and restaurants | conventional | >1945 <1970 | 21.01.019 | m2 | Baksteen | Bouwkeramiek | 31.1983
8383 | hotels and restaurants | conventional | >1945 <1970 | 21.01.019 | m2 | Mortel | Bouwkeramiek | 12.8464
8384 | hotels and restaurants | conventional | >1945 <1970 | 22.03.008 | m2 | Gips | Bouwkeramiek | 0
8385 | hotels and restaurants | conventional | >1945 <1970 | 22.03.021 | m2 | Beton | Beton | 0
8386 | hotels and restaurants | conventional | >1945 <1970 | 22.03.021 | m2 | Staal & IJzer | Metalen | 0
8387 | hotels and restaurants | conventional | >1945 <1970 | 23.01.00072 | m2 | Beton | Beton | 215.351
8388 | hotels and restaurants | conventional | >1945 <1970 | 23.01.00072 | m2 | Staal & IJzer | Metalen | 7.4915
8389 | hotels and restaurants | conventional | >1945 <1970 | 23.01.003 | m2 | Beton | Beton | 32.3124
8390 | hotels and restaurants | conventional | >1945 <1970 | 23.01.003 | m2 | Isolatie | Isolatie | 0.32836
8391 | hotels and restaurants | conventional | >1945 <1970 | 23.01.003 | m2 | Staal & IJzer | Metalen | 0.45525
8392 | hotels and restaurants | conventional | >1945 <1970 | 23.01.004 | m2 | Hout | Hout | 15.1265
8393 | hotels and restaurants | conventional | >1945 <1970 | 23.01.004 | m2 | Isolatie | Isolatie | 0.11453
8394 | hotels and restaurants | conventional | >1945 <1970 | 23.01.004 | m2 | Staal & IJzer | Metalen | 0.16492
8395 | hotels and restaurants | conventional | >1945 <1970 | 23.01.023 | m2 | Beton | Beton | 0
8396 | hotels and restaurants | conventional | >1945 <1970 | 23.01.023 | m2 | Staal & IJzer | Metalen | 0
8397 | hotels and restaurants | conventional | >1945 <1970 | 24.02.001 | st | Beton | Beton | 0
8398 | hotels and restaurants | conventional | >1945 <1970 | 24.02.001 | st | Kunststoffen | Overig | 0
8399 | hotels and restaurants | conventional | >1945 <1970 | 24.02.001 | st | Staal & IJzer | Metalen | 0
8400 | hotels and restaurants | conventional | >1945 <1970 | 24.02.003 | st | Hout | Hout | 0.83084
8401 | hotels and restaurants | conventional | >1945 <1970 | 24.02.003 | st | Overige metalen | Metalen | 0.021304
8402 | hotels and restaurants | conventional | >1945 <1970 | 24.02.003 | st | Staal & IJzer | Metalen | 1.2782
8403 | hotels and restaurants | conventional | >1945 <1970 | 24.02.005 | st | Hout | Hout | 1.0652
8404 | hotels and restaurants | conventional | >1945 <1970 | 24.02.005 | st | Lijm en verf | Overig | 0.0047207
8405 | hotels and restaurants | conventional | >1945 <1970 | 27.01.00033 | m2 | Beton | Beton | 65.1355
8406 | hotels and restaurants | conventional | >1945 <1970 | 27.01.00033 | m2 | Staal & IJzer | Metalen | 2.2659
8407 | hotels and restaurants | conventional | >1945 <1970 | 27.01.002 | m2 | Hout | Hout | 4.8116
8408 | hotels and restaurants | conventional | >1945 <1970 | 27.01.002 | m2 | Isolatie | Isolatie | 0.036429
8409 | hotels and restaurants | conventional | >1945 <1970 | 27.01.002 | m2 | Staal & IJzer | Metalen | 0.052458
8410 | hotels and restaurants | conventional | >1945 <1970 | 27.01.011 | m2 | Beton | Beton | 0
8411 | hotels and restaurants | conventional | >1945 <1970 | 27.01.011 | m2 | Staal & IJzer | Metalen | 0
8412 | hotels and restaurants | conventional | >1945 <1970 | 28.01.00035 | m2 | Beton | Beton | 141.5577
8413 | hotels and restaurants | conventional | >1945 <1970 | 28.01.00035 | m2 | Staal & IJzer | Metalen | 4.9244
8414 | hotels and restaurants | conventional | >1945 <1970 | 28.01.029 | m2 | Baksteen | Bouwkeramiek | 54.4902
8415 | hotels and restaurants | conventional | >1945 <1970 | 28.01.029 | m2 | Mortel | Bouwkeramiek | 22.4372
8416 | hotels and restaurants | conventional | >1945 <1970 | 28.04.001 | m | Beton | Beton | 0.96201
8417 | hotels and restaurants | conventional | >1945 <1970 | 28.04.001 | m | Staal & IJzer | Metalen | 0.033403
8418 | hotels and restaurants | conventional | >1945 <1970 | 31.02.012 | m2 | Aluminium | Metalen | 0
8419 | hotels and restaurants | conventional | >1945 <1970 | 31.02.012 | m2 | Kunststoffen | Overig | 0
8420 | hotels and restaurants | conventional | >1945 <1970 | 31.02.012 | m2 | Lijm en verf | Overig | 0
8421 | hotels and restaurants | conventional | >1945 <1970 | 31.02.015 | m2 | Kunststoffen | Overig | 0
8422 | hotels and restaurants | conventional | >1945 <1970 | 31.02.015 | m2 | Staal & IJzer | Metalen | 0
8423 | hotels and restaurants | conventional | >1945 <1970 | 31.02.017 | m2 | Hout | Hout | 0.82554
8424 | hotels and restaurants | conventional | >1945 <1970 | 31.02.017 | m2 | Kunststoffen | Overig | 0.018133
8425 | hotels and restaurants | conventional | >1945 <1970 | 31.02.017 | m2 | Lijm en verf | Overig | 0.029586
8426 | hotels and restaurants | conventional | >1945 <1970 | 31.04.002 | st | Aluminium | Metalen | 0.00096834
8427 | hotels and restaurants | conventional | >1945 <1970 | 31.04.002 | st | Hout | Hout | 0.071695
8428 | hotels and restaurants | conventional | >1945 <1970 | 31.04.002 | st | Lijm en verf | Overig | 0.0045065
8429 | hotels and restaurants | conventional | >1945 <1970 | 31.04.002 | st | Staal & IJzer | Metalen | 0.0042831
8430 | hotels and restaurants | conventional | >1945 <1970 | 31.07.001 | m2 | Glas | Glas | 0.53876
8431 | hotels and restaurants | conventional | >1945 <1970 | 31.07.001 | m2 | Kunststoffen | Overig | 0.013649
8432 | hotels and restaurants | conventional | >1945 <1970 | 31.07.001 | m2 | Lijm en verf | Overig | 0.0043101
8433 | hotels and restaurants | conventional | >1945 <1970 | 31.07.002 | m2 | Glas | Glas | 0.84305
8434 | hotels and restaurants | conventional | >1945 <1970 | 31.07.002 | m2 | Kunststoffen | Overig | 0.01962
8435 | hotels and restaurants | conventional | >1945 <1970 | 31.07.002 | m2 | Lijm en verf | Overig | 0.0082772
8436 | hotels and restaurants | conventional | >1945 <1970 | 31.07.002 | m2 | Staal & IJzer | Metalen | 0.038321
8437 | hotels and restaurants | conventional | >1945 <1970 | 31.07.004 | m2 | Glas | Glas | 0
8438 | hotels and restaurants | conventional | >1945 <1970 | 31.07.004 | m2 | Kunststoffen | Overig | 0
8439 | hotels and restaurants | conventional | >1945 <1970 | 31.07.004 | m2 | Lijm en verf | Overig | 0
8440 | hotels and restaurants | conventional | >1945 <1970 | 31.07.004 | m2 | Staal & IJzer | Metalen | 0
8441 | hotels and restaurants | conventional | >1945 <1970 | 31.07.021 | m2 | Glas | Glas | 0
8442 | hotels and restaurants | conventional | >1945 <1970 | 31.09.003 | m | Mortel | Bouwkeramiek | 0.097517
8443 | hotels and restaurants | conventional | >1945 <1970 | 31.09.003 | m | Steen | Bouwkeramiek | 0.15049
8444 | hotels and restaurants | conventional | >1945 <1970 | 31.10.001 | m | Aluminium | Metalen | 0.030443
8445 | hotels and restaurants | conventional | >1945 <1970 | 31.10.001 | m | Isolatie | Isolatie | 0.00099814
8446 | hotels and restaurants | conventional | >1945 <1970 | 31.10.001 | m | Kunststoffen | Overig | 0.013724
8447 | hotels and restaurants | conventional | >1945 <1970 | 31.10.001 | m | Overige metalen | Metalen | 0.00099814
8448 | hotels and restaurants | conventional | >1945 <1970 | 31.11.009 | m | Kunststoffen | Overig | 0.043993
8449 | hotels and restaurants | conventional | >1945 <1970 | 31.11.009 | m | Overige metalen | Metalen | 0.35551
8450 | hotels and restaurants | conventional | >1945 <1970 | 32.01.001 | m2 | Overige metalen | Metalen | 0.048048
8451 | hotels and restaurants | conventional | >1945 <1970 | 32.01.001 | m2 | Staal & IJzer | Metalen | 1.033
8452 | hotels and restaurants | conventional | >1945 <1970 | 32.01.002 | m2 | Hout | Hout | 0
8453 | hotels and restaurants | conventional | >1945 <1970 | 32.01.002 | m2 | Lijm en verf | Overig | 0
8454 | hotels and restaurants | conventional | >1945 <1970 | 32.02.001 | st | Aluminium | Metalen | 0
8455 | hotels and restaurants | conventional | >1945 <1970 | 32.02.001 | st | Hout | Hout | 0
8456 | hotels and restaurants | conventional | >1945 <1970 | 32.02.001 | st | Lijm en verf | Overig | 0
8457 | hotels and restaurants | conventional | >1945 <1970 | 32.02.001 | st | Staal & IJzer | Metalen | 0
8458 | hotels and restaurants | conventional | >1945 <1970 | 32.02.002 | st | Aluminium | Metalen | 0.023603
8459 | hotels and restaurants | conventional | >1945 <1970 | 32.02.002 | st | Hout | Hout | 1.2746
8460 | hotels and restaurants | conventional | >1945 <1970 | 32.02.002 | st | Lijm en verf | Overig | 0.080796
8461 | hotels and restaurants | conventional | >1945 <1970 | 32.02.002 | st | Papier | Overig | 0.65454
8462 | hotels and restaurants | conventional | >1945 <1970 | 32.02.002 | st | Staal & IJzer | Metalen | 0.1044
8463 | hotels and restaurants | conventional | >1945 <1970 | 32.05.002 | m | Mortel | Bouwkeramiek | 0.35749
8464 | hotels and restaurants | conventional | >1945 <1970 | 32.05.002 | m | Steen | Bouwkeramiek | 0.55168
8465 | hotels and restaurants | conventional | >1945 <1970 | 34.01.006 | m | Lijm en verf | Overig | 0.0050582
8466 | hotels and restaurants | conventional | >1945 <1970 | 34.01.006 | m | Staal & IJzer | Metalen | 0.78655
8467 | hotels and restaurants | conventional | >1945 <1970 | 34.01.008 | m | Hout | Hout | 0.15104
8468 | hotels and restaurants | conventional | >1945 <1970 | 34.01.008 | m | Lijm en verf | Overig | 0.010181
8469 | hotels and restaurants | conventional | >1945 <1970 | 34.02.002 | m | Aluminium | Metalen | 0.028324
8470 | hotels and restaurants | conventional | >1945 <1970 | 34.02.002 | m | Staal & IJzer | Metalen | 0.0024209
8471 | hotels and restaurants | conventional | >1945 <1970 | 41.01.011 | m2 | Baksteen | Bouwkeramiek | 65.1746
8472 | hotels and restaurants | conventional | >1945 <1970 | 41.01.011 | m2 | Mortel | Bouwkeramiek | 26.8366
8473 | hotels and restaurants | conventional | >1945 <1970 | 41.02.023 | m2 | Hout | Hout | 1.177
8474 | hotels and restaurants | conventional | >1945 <1970 | 41.02.023 | m2 | Staal & IJzer | Metalen | 0.0040642
8475 | hotels and restaurants | conventional | >1945 <1970 | 41.04.001 | m2 | Isolatie | Isolatie | 0.25047
8476 | hotels and restaurants | conventional | >1945 <1970 | 41.04.002 | m2 | Isolatie | Isolatie | 0.28052
8477 | hotels and restaurants | conventional | >1945 <1970 | 42.02.001 | m2 | Gips | Bouwkeramiek | 2.2089
8478 | hotels and restaurants | conventional | >1945 <1970 | 42.02.001 | m2 | Lijm en verf | Overig | 0.11908
8479 | hotels and restaurants | conventional | >1945 <1970 | 42.02.003 | m2 | Kunststoffen | Overig | 0.20237
8480 | hotels and restaurants | conventional | >1945 <1970 | 42.02.003 | m2 | Papier | Overig | 0.10986
8481 | hotels and restaurants | conventional | >1945 <1970 | 42.02.004 | m2 | Keramiek | Bouwkeramiek | 2.1
8482 | hotels and restaurants | conventional | >1945 <1970 | 42.02.004 | m2 | Lijm en verf | Overig | 0.52704
8483 | hotels and restaurants | conventional | >1945 <1970 | 42.02.004 | m2 | Mortel | Bouwkeramiek | 0.10254
8484 | hotels and restaurants | conventional | >1945 <1970 | 43.01.001 | m2 | Beton | Beton | 26.9082
8485 | hotels and restaurants | conventional | >1945 <1970 | 43.02.001 | m2 | Keramiek | Bouwkeramiek | 2.774
8486 | hotels and restaurants | conventional | >1945 <1970 | 43.02.001 | m2 | Lijm en verf | Overig | 0.31323
8487 | hotels and restaurants | conventional | >1945 <1970 | 43.02.001 | m2 | Mortel | Bouwkeramiek | 0.06094
8488 | hotels and restaurants | conventional | >1945 <1970 | 45.02.002 | m2 | Gips | Bouwkeramiek | 0.8857
8489 | hotels and restaurants | conventional | >1945 <1970 | 45.02.002 | m2 | Lijm en verf | Overig | 0.047747
8490 | hotels and restaurants | conventional | >1945 <1970 | 47.01.001 | m2 | Hout | Hout | 0
8491 | hotels and restaurants | conventional | >1945 <1970 | 47.01.001 | m2 | Isolatie | Isolatie | 0
8492 | hotels and restaurants | conventional | >1945 <1970 | 47.01.001 | m2 | Lijm en verf | Overig | 0
8493 | hotels and restaurants | conventional | >1945 <1970 | 47.04.017 | m2 | Bitumen | Bitumen | 0
8494 | hotels and restaurants | conventional | >1945 <1970 | 47.04.017 | m2 | Isolatie | Isolatie | 0
8495 | hotels and restaurants | conventional | >1945 <1970 | 47.04.017 | m2 | Kunststoffen | Overig | 0
8496 | hotels and restaurants | conventional | >1945 <1970 | 47.04.021 | m2 | Bitumen | Bitumen | 0.64115
8497 | hotels and restaurants | conventional | >1945 <1970 | 47.04.021 | m2 | Kunststoffen | Overig | 0.37886
8498 | hotels and restaurants | conventional | >1945 <1970 | 47.04.021 | m2 | Lijm en verf | Overig | 0.058287
8499 | hotels and restaurants | conventional | >1945 <1970 | 47.06.001 | m2 | Steen | Bouwkeramiek | 18.3013
8500 | hotels and restaurants | conventional | >1945 <1970 | 47.07.002 | m2 | Isolatie | Isolatie | 1.224
8501 | hotels and restaurants | conventional | >1945 <1970 | 47.07.004 | m2 | Isolatie | Isolatie | 0.19409
8502 | hotels and restaurants | conventional | >1945 <1970 | 51.03.001 | m2gbo | Aluminium | Metalen | 0
8503 | hotels and restaurants | conventional | >1945 <1970 | 51.03.001 | m2gbo | Isolatie | Isolatie | 0
8504 | hotels and restaurants | conventional | >1945 <1970 | 51.03.001 | m2gbo | Koper | Metalen | 0
8505 | hotels and restaurants | conventional | >1945 <1970 | 51.03.001 | m2gbo | Kunststoffen | Overig | 0
8506 | hotels and restaurants | conventional | >1945 <1970 | 51.03.001 | m2gbo | Staal & IJzer | Metalen | 0
8507 | hotels and restaurants | conventional | >1945 <1970 | 51.03.003 | m2gbo | Aluminium | Metalen | 0.014665
8508 | hotels and restaurants | conventional | >1945 <1970 | 51.03.003 | m2gbo | Electronica | Metalen | 0
8509 | hotels and restaurants | conventional | >1945 <1970 | 51.03.003 | m2gbo | Isolatie | Isolatie | 0
8510 | hotels and restaurants | conventional | >1945 <1970 | 51.03.003 | m2gbo | Kunststoffen | Overig | 0
8511 | hotels and restaurants | conventional | >1945 <1970 | 51.03.003 | m2gbo | Staal & IJzer | Metalen | 0.043994
8512 | hotels and restaurants | conventional | >1945 <1970 | 52.03.001 | m2gbo | Kunststoffen | Overig | 0.0073324
8513 | hotels and restaurants | conventional | >1945 <1970 | 52.05.001 | m | Hout | Hout | 0
8514 | hotels and restaurants | conventional | >1945 <1970 | 52.05.001 | m | Kunststoffen | Overig | 0.010726
8515 | hotels and restaurants | conventional | >1945 <1970 | 53.01.009 | m2gbo | Koper | Metalen | 0.043994
8516 | hotels and restaurants | conventional | >1945 <1970 | 53.01.009 | m2gbo | Kunststoffen | Overig | 0.02933
8517 | hotels and restaurants | conventional | >1945 <1970 | 53.01.021 | m2gbo | Kunststoffen | Overig | 0.014665
8518 | hotels and restaurants | conventional | >1945 <1970 | 56.01.002 | m2gbo | Kunststoffen | Overig | 0.02933
8519 | hotels and restaurants | conventional | >1945 <1970 | 56.01.002 | m2gbo | Overige metalen | Metalen | 0.036662
8520 | hotels and restaurants | conventional | >1945 <1970 | 56.01.002 | m2gbo | Staal & IJzer | Metalen | 0.02933
8521 | hotels and restaurants | conventional | >1945 <1970 | 56.02.005 | m2gbo | Kunststoffen | Overig | 0.0073324
8522 | hotels and restaurants | conventional | >1945 <1970 | 56.02.005 | m2gbo | Lijm en verf | Overig | 0.021997
8523 | hotels and restaurants | conventional | >1945 <1970 | 56.02.005 | m2gbo | Overige metalen | Metalen | 0.014665
8524 | hotels and restaurants | conventional | >1945 <1970 | 56.02.005 | m2gbo | Staal & IJzer | Metalen | 0.46927
8525 | hotels and restaurants | conventional | >1945 <1970 | 57.02.002 | m2gbo | Kunststoffen | Overig | 0
8526 | hotels and restaurants | conventional | >1945 <1970 | 57.02.002 | m2gbo | Staal & IJzer | Metalen | 0.27863
8527 | hotels and restaurants | conventional | >1945 <1970 | 57.02.003 | m2gbo | Kunststoffen | Overig | 0
8528 | hotels and restaurants | conventional | >1945 <1970 | 57.02.003 | m2gbo | Staal & IJzer | Metalen | 0
8529 | hotels and restaurants | conventional | >1945 <1970 | 57.02.020 | m2gbo | Isolatie | Isolatie | 0.02933
8530 | hotels and restaurants | conventional | >1945 <1970 | 57.02.020 | m2gbo | Koper | Metalen | 0.051327
8531 | hotels and restaurants | conventional | >1945 <1970 | 57.02.020 | m2gbo | Kunststoffen | Overig | 0.051327
8532 | hotels and restaurants | conventional | >1945 <1970 | 57.02.020 | m2gbo | Staal & IJzer | Metalen | 0.85056
8533 | hotels and restaurants | conventional | >1945 <1970 | 57.02.026 | m2gbo | Staal & IJzer | Metalen | 0.90922
8534 | hotels and restaurants | conventional | >1945 <1970 | 57.02.029 | m2gbo | Koper | Metalen | 0.0073324
8535 | hotels and restaurants | conventional | >1945 <1970 | 57.02.029 | m2gbo | Kunststoffen | Overig | 0.073324
8536 | hotels and restaurants | conventional | >1945 <1970 | 57.02.029 | m2gbo | Staal & IJzer | Metalen | 0.080656
8537 | hotels and restaurants | conventional | >1945 <1970 | 61.01.001 | m2gbo | Koper | Metalen | 0.10265
8538 | hotels and restaurants | conventional | >1945 <1970 | 61.01.001 | m2gbo | Kunststoffen | Overig | 0.087989
8539 | hotels and restaurants | conventional | >1945 <1970 | 61.02.00006 | m2 | Aluminium | Metalen | 0
8540 | hotels and restaurants | conventional | >1945 <1970 | 61.02.00006 | m2 | Beton | Beton | 0
8541 | hotels and restaurants | conventional | >1945 <1970 | 61.02.00006 | m2 | Electronica | Metalen | 0
8542 | hotels and restaurants | conventional | >1945 <1970 | 61.02.00006 | m2 | Koper | Metalen | 0
8543 | hotels and restaurants | conventional | >1945 <1970 | 61.02.00006 | m2 | Kunststoffen | Overig | 0
8544 | hotels and restaurants | conventional | >1945 <1970 | 61.02.00006 | m2 | Staal & IJzer | Metalen | 0
8545 | hotels and restaurants | conventional | >1945 <1970 | 61.02.00008 | m2 | Aluminium | Metalen | 0
8546 | hotels and restaurants | conventional | >1945 <1970 | 61.02.00008 | m2 | Beton | Beton | 0
8547 | hotels and restaurants | conventional | >1945 <1970 | 61.02.00008 | m2 | Electronica | Metalen | 0
8548 | hotels and restaurants | conventional | >1945 <1970 | 61.02.00008 | m2 | Koper | Metalen | 0
8549 | hotels and restaurants | conventional | >1945 <1970 | 61.02.00008 | m2 | Kunststoffen | Overig | 0
8550 | hotels and restaurants | conventional | >1945 <1970 | 61.02.00008 | m2 | Staal & IJzer | Metalen | 0
8551 | hotels and restaurants | conventional | >1945 <1970 | 61.03.002 | m2gbo | Koper | Metalen | 0.12465
8552 | hotels and restaurants | conventional | >1945 <1970 | 63.01.002 | m2gbo | Electronica | Metalen | 0.73324
8553 | hotels and restaurants | conventional | >1945 <1970 | 66.01.001 | st | Staal & IJzer | Metalen | 0.28009
8554 | hotels and restaurants | conventional | >1945 <1970 | 66.02.001 | st | Overige metalen | Metalen | 0.0058845
8555 | hotels and restaurants | conventional | >1945 <1970 | 66.02.001 | st | Staal & IJzer | Metalen | 0.8711
8556 | hotels and restaurants | conventional | >1945 <1970 | 73.01.001 | m | Hout | Hout | 0.1905
8557 | hotels and restaurants | conventional | >1945 <1970 | 73.01.001 | m | Lijm en verf | Overig | 0.0018436
8558 | hotels and restaurants | conventional | >1945 <1970 | 73.02.003 | m | Hout | Hout | 0.045116
8559 | hotels and restaurants | conventional | >1945 <1970 | 73.02.003 | m | Staal & IJzer | Metalen | 0.020791
8560 | hotels and restaurants | conventional | >1945 <1970 | 74.01.001 | st | Keramiek | Bouwkeramiek | 0.19553
8561 | hotels and restaurants | conventional | >1945 <1970 | 74.01.001 | st | Kunststoffen | Overig | 0.068436
8562 | hotels and restaurants | conventional | >1945 <1970 | 74.02.001 | st | Keramiek | Bouwkeramiek | 0.39339
8563 | hotels and restaurants | conventional | >1945 <1970 | 74.03.001 | st | Keramiek | Bouwkeramiek | 0.078771
8564 | hotels and restaurants | conventional | >1945 <1970 | 74.03.001 | st | Lijm en verf | Overig | 0.0081006
8565 | hotels and restaurants | conventional | >1945 <1970 | 74.03.001 | st | Mortel | Bouwkeramiek | 0.0038175
8566 | hotels and restaurants | conventional | >1970 <2000 | 11.01.001 | m3 | Zand | Other | 11.6879
8567 | hotels and restaurants | conventional | >1970 <2000 | 16.01.00012 | m | Beton | Beton | 45.324
8568 | hotels and restaurants | conventional | >1970 <2000 | 16.01.00012 | m | Isolatie | Isolatie | 0.41397
8569 | hotels and restaurants | conventional | >1970 <2000 | 16.01.00012 | m | Staal & IJzer | Metalen | 1.5763
8570 | hotels and restaurants | conventional | >1970 <2000 | 17.01.001 | m | Beton | Beton | 0
8571 | hotels and restaurants | conventional | >1970 <2000 | 17.01.001 | m | Hout | Hout | 0
8572 | hotels and restaurants | conventional | >1970 <2000 | 17.01.001 | m | Staal & IJzer | Metalen | 0
8573 | hotels and restaurants | conventional | >1970 <2000 | 17.01.004 | m | Beton | Beton | 57.9084
8574 | hotels and restaurants | conventional | >1970 <2000 | 17.01.004 | m | Staal & IJzer | Metalen | 1.2475
8575 | hotels and restaurants | conventional | >1970 <2000 | 21.01.007 | m2 | Beton | Beton | 58.7263
8576 | hotels and restaurants | conventional | >1970 <2000 | 21.01.007 | m2 | Staal & IJzer | Metalen | 2.9363
8577 | hotels and restaurants | conventional | >1970 <2000 | 21.01.011 | m2 | Kalkzandsteen | Bouwkeramiek | 22.4077
8578 | hotels and restaurants | conventional | >1970 <2000 | 21.01.011 | m2 | Mortel | Bouwkeramiek | 0.17128
8579 | hotels and restaurants | conventional | >1970 <2000 | 21.01.019 | m2 | Baksteen | Bouwkeramiek | 15.5992
8580 | hotels and restaurants | conventional | >1970 <2000 | 21.01.019 | m2 | Mortel | Bouwkeramiek | 6.4232
8581 | hotels and restaurants | conventional | >1970 <2000 | 22.03.008 | m2 | Gips | Bouwkeramiek | 18.1564
8582 | hotels and restaurants | conventional | >1970 <2000 | 22.03.021 | m2 | Beton | Beton | 57.8771
8583 | hotels and restaurants | conventional | >1970 <2000 | 22.03.021 | m2 | Staal & IJzer | Metalen | 2.8939
8584 | hotels and restaurants | conventional | >1970 <2000 | 23.01.00072 | m2 | Beton | Beton | 215.351
8585 | hotels and restaurants | conventional | >1970 <2000 | 23.01.00072 | m2 | Staal & IJzer | Metalen | 7.4915
8586 | hotels and restaurants | conventional | >1970 <2000 | 23.01.003 | m2 | Beton | Beton | 64.6248
8587 | hotels and restaurants | conventional | >1970 <2000 | 23.01.003 | m2 | Isolatie | Isolatie | 0.65671
8588 | hotels and restaurants | conventional | >1970 <2000 | 23.01.003 | m2 | Staal & IJzer | Metalen | 0.9105
8589 | hotels and restaurants | conventional | >1970 <2000 | 23.01.004 | m2 | Hout | Hout | 0
8590 | hotels and restaurants | conventional | >1970 <2000 | 23.01.004 | m2 | Isolatie | Isolatie | 0
8591 | hotels and restaurants | conventional | >1970 <2000 | 23.01.004 | m2 | Staal & IJzer | Metalen | 0
8592 | hotels and restaurants | conventional | >1970 <2000 | 23.01.023 | m2 | Beton | Beton | 122.1053
8593 | hotels and restaurants | conventional | >1970 <2000 | 23.01.023 | m2 | Staal & IJzer | Metalen | 4.2481
8594 | hotels and restaurants | conventional | >1970 <2000 | 24.02.001 | st | Beton | Beton | 20.5153
8595 | hotels and restaurants | conventional | >1970 <2000 | 24.02.001 | st | Kunststoffen | Overig | 0.038492
8596 | hotels and restaurants | conventional | >1970 <2000 | 24.02.001 | st | Staal & IJzer | Metalen | 0.36688
8597 | hotels and restaurants | conventional | >1970 <2000 | 24.02.003 | st | Hout | Hout | 0
8598 | hotels and restaurants | conventional | >1970 <2000 | 24.02.003 | st | Overige metalen | Metalen | 0
8599 | hotels and restaurants | conventional | >1970 <2000 | 24.02.003 | st | Staal & IJzer | Metalen | 0
8600 | hotels and restaurants | conventional | >1970 <2000 | 24.02.005 | st | Hout | Hout | 0
8601 | hotels and restaurants | conventional | >1970 <2000 | 24.02.005 | st | Lijm en verf | Overig | 0
8602 | hotels and restaurants | conventional | >1970 <2000 | 27.01.00033 | m2 | Beton | Beton | 65.1355
8603 | hotels and restaurants | conventional | >1970 <2000 | 27.01.00033 | m2 | Staal & IJzer | Metalen | 2.2659
8604 | hotels and restaurants | conventional | >1970 <2000 | 27.01.002 | m2 | Hout | Hout | 0
8605 | hotels and restaurants | conventional | >1970 <2000 | 27.01.002 | m2 | Isolatie | Isolatie | 0
8606 | hotels and restaurants | conventional | >1970 <2000 | 27.01.002 | m2 | Staal & IJzer | Metalen | 0
8607 | hotels and restaurants | conventional | >1970 <2000 | 27.01.011 | m2 | Beton | Beton | 54.3655
8608 | hotels and restaurants | conventional | >1970 <2000 | 27.01.011 | m2 | Staal & IJzer | Metalen | 1.8914
8609 | hotels and restaurants | conventional | >1970 <2000 | 28.01.00035 | m2 | Beton | Beton | 141.5577
8610 | hotels and restaurants | conventional | >1970 <2000 | 28.01.00035 | m2 | Staal & IJzer | Metalen | 4.9244
8611 | hotels and restaurants | conventional | >1970 <2000 | 28.01.029 | m2 | Baksteen | Bouwkeramiek | 0
8612 | hotels and restaurants | conventional | >1970 <2000 | 28.01.029 | m2 | Mortel | Bouwkeramiek | 0
8613 | hotels and restaurants | conventional | >1970 <2000 | 28.04.001 | m | Beton | Beton | 0.96201
8614 | hotels and restaurants | conventional | >1970 <2000 | 28.04.001 | m | Staal & IJzer | Metalen | 0.033403
8615 | hotels and restaurants | conventional | >1970 <2000 | 31.02.012 | m2 | Aluminium | Metalen | 0.14761
8616 | hotels and restaurants | conventional | >1970 <2000 | 31.02.012 | m2 | Kunststoffen | Overig | 0.013998
8617 | hotels and restaurants | conventional | >1970 <2000 | 31.02.012 | m2 | Lijm en verf | Overig | 0.022269
8618 | hotels and restaurants | conventional | >1970 <2000 | 31.02.015 | m2 | Kunststoffen | Overig | 0.14888
8619 | hotels and restaurants | conventional | >1970 <2000 | 31.02.015 | m2 | Staal & IJzer | Metalen | 0.081758
8620 | hotels and restaurants | conventional | >1970 <2000 | 31.02.017 | m2 | Hout | Hout | 0.27518
8621 | hotels and restaurants | conventional | >1970 <2000 | 31.02.017 | m2 | Kunststoffen | Overig | 0.0060444
8622 | hotels and restaurants | conventional | >1970 <2000 | 31.02.017 | m2 | Lijm en verf | Overig | 0.0098619
8623 | hotels and restaurants | conventional | >1970 <2000 | 31.04.002 | st | Aluminium | Metalen | 0.00096834
8624 | hotels and restaurants | conventional | >1970 <2000 | 31.04.002 | st | Hout | Hout | 0.071695
8625 | hotels and restaurants | conventional | >1970 <2000 | 31.04.002 | st | Lijm en verf | Overig | 0.0045065
8626 | hotels and restaurants | conventional | >1970 <2000 | 31.04.002 | st | Staal & IJzer | Metalen | 0.0042831
8627 | hotels and restaurants | conventional | >1970 <2000 | 31.07.001 | m2 | Glas | Glas | 0.078911
8628 | hotels and restaurants | conventional | >1970 <2000 | 31.07.001 | m2 | Kunststoffen | Overig | 0.0019991
8629 | hotels and restaurants | conventional | >1970 <2000 | 31.07.001 | m2 | Lijm en verf | Overig | 0.00063128
8630 | hotels and restaurants | conventional | >1970 <2000 | 31.07.002 | m2 | Glas | Glas | 1.6861
8631 | hotels and restaurants | conventional | >1970 <2000 | 31.07.002 | m2 | Kunststoffen | Overig | 0.03924
8632 | hotels and restaurants | conventional | >1970 <2000 | 31.07.002 | m2 | Lijm en verf | Overig | 0.016554
8633 | hotels and restaurants | conventional | >1970 <2000 | 31.07.002 | m2 | Staal & IJzer | Metalen | 0.076641
8634 | hotels and restaurants | conventional | >1970 <2000 | 31.07.004 | m2 | Glas | Glas | 0
8635 | hotels and restaurants | conventional | >1970 <2000 | 31.07.004 | m2 | Kunststoffen | Overig | 0
8636 | hotels and restaurants | conventional | >1970 <2000 | 31.07.004 | m2 | Lijm en verf | Overig | 0
8637 | hotels and restaurants | conventional | >1970 <2000 | 31.07.004 | m2 | Staal & IJzer | Metalen | 0
8638 | hotels and restaurants | conventional | >1970 <2000 | 31.07.021 | m2 | Glas | Glas | 0
8639 | hotels and restaurants | conventional | >1970 <2000 | 31.09.003 | m | Mortel | Bouwkeramiek | 0.097517
8640 | hotels and restaurants | conventional | >1970 <2000 | 31.09.003 | m | Steen | Bouwkeramiek | 0.15049
8641 | hotels and restaurants | conventional | >1970 <2000 | 31.10.001 | m | Aluminium | Metalen | 0.030443
8642 | hotels and restaurants | conventional | >1970 <2000 | 31.10.001 | m | Isolatie | Isolatie | 0.00099814
8643 | hotels and restaurants | conventional | >1970 <2000 | 31.10.001 | m | Kunststoffen | Overig | 0.013724
8644 | hotels and restaurants | conventional | >1970 <2000 | 31.10.001 | m | Overige metalen | Metalen | 0.00099814
8645 | hotels and restaurants | conventional | >1970 <2000 | 31.11.009 | m | Kunststoffen | Overig | 0.043993
8646 | hotels and restaurants | conventional | >1970 <2000 | 31.11.009 | m | Overige metalen | Metalen | 0.35551
8647 | hotels and restaurants | conventional | >1970 <2000 | 32.01.001 | m2 | Overige metalen | Metalen | 0.048048
8648 | hotels and restaurants | conventional | >1970 <2000 | 32.01.001 | m2 | Staal & IJzer | Metalen | 1.033
8649 | hotels and restaurants | conventional | >1970 <2000 | 32.01.002 | m2 | Hout | Hout | 0
8650 | hotels and restaurants | conventional | >1970 <2000 | 32.01.002 | m2 | Lijm en verf | Overig | 0
8651 | hotels and restaurants | conventional | >1970 <2000 | 32.02.001 | st | Aluminium | Metalen | 0
8652 | hotels and restaurants | conventional | >1970 <2000 | 32.02.001 | st | Hout | Hout | 0
8653 | hotels and restaurants | conventional | >1970 <2000 | 32.02.001 | st | Lijm en verf | Overig | 0
8654 | hotels and restaurants | conventional | >1970 <2000 | 32.02.001 | st | Staal & IJzer | Metalen | 0
8655 | hotels and restaurants | conventional | >1970 <2000 | 32.02.002 | st | Aluminium | Metalen | 0.023603
8656 | hotels and restaurants | conventional | >1970 <2000 | 32.02.002 | st | Hout | Hout | 1.2746
8657 | hotels and restaurants | conventional | >1970 <2000 | 32.02.002 | st | Lijm en verf | Overig | 0.080796
8658 | hotels and restaurants | conventional | >1970 <2000 | 32.02.002 | st | Papier | Overig | 0.65454
8659 | hotels and restaurants | conventional | >1970 <2000 | 32.02.002 | st | Staal & IJzer | Metalen | 0.1044
8660 | hotels and restaurants | conventional | >1970 <2000 | 32.05.002 | m | Mortel | Bouwkeramiek | 0.35749
8661 | hotels and restaurants | conventional | >1970 <2000 | 32.05.002 | m | Steen | Bouwkeramiek | 0.55168
8662 | hotels and restaurants | conventional | >1970 <2000 | 34.01.006 | m | Lijm en verf | Overig | 0.0067272
8663 | hotels and restaurants | conventional | >1970 <2000 | 34.01.006 | m | Staal & IJzer | Metalen | 1.0461
8664 | hotels and restaurants | conventional | >1970 <2000 | 34.01.008 | m | Hout | Hout | 0
8665 | hotels and restaurants | conventional | >1970 <2000 | 34.01.008 | m | Lijm en verf | Overig | 0
8666 | hotels and restaurants | conventional | >1970 <2000 | 34.02.002 | m | Aluminium | Metalen | 0.028324
8667 | hotels and restaurants | conventional | >1970 <2000 | 34.02.002 | m | Staal & IJzer | Metalen | 0.0024209
8668 | hotels and restaurants | conventional | >1970 <2000 | 41.01.011 | m2 | Baksteen | Bouwkeramiek | 65.1746
8669 | hotels and restaurants | conventional | >1970 <2000 | 41.01.011 | m2 | Mortel | Bouwkeramiek | 26.8366
8670 | hotels and restaurants | conventional | >1970 <2000 | 41.02.023 | m2 | Hout | Hout | 0
8671 | hotels and restaurants | conventional | >1970 <2000 | 41.02.023 | m2 | Staal & IJzer | Metalen | 0
8672 | hotels and restaurants | conventional | >1970 <2000 | 41.04.001 | m2 | Isolatie | Isolatie | 0.3757
8673 | hotels and restaurants | conventional | >1970 <2000 | 41.04.002 | m2 | Isolatie | Isolatie | 0.42078
8674 | hotels and restaurants | conventional | >1970 <2000 | 42.02.001 | m2 | Gips | Bouwkeramiek | 2.2089
8675 | hotels and restaurants | conventional | >1970 <2000 | 42.02.001 | m2 | Lijm en verf | Overig | 0.11908
8676 | hotels and restaurants | conventional | >1970 <2000 | 42.02.003 | m2 | Kunststoffen | Overig | 0.20237
8677 | hotels and restaurants | conventional | >1970 <2000 | 42.02.003 | m2 | Papier | Overig | 0.10986
8678 | hotels and restaurants | conventional | >1970 <2000 | 42.02.004 | m2 | Keramiek | Bouwkeramiek | 2.1
8679 | hotels and restaurants | conventional | >1970 <2000 | 42.02.004 | m2 | Lijm en verf | Overig | 0.52704
8680 | hotels and restaurants | conventional | >1970 <2000 | 42.02.004 | m2 | Mortel | Bouwkeramiek | 0.10254
8681 | hotels and restaurants | conventional | >1970 <2000 | 43.01.001 | m2 | Beton | Beton | 53.8163
8682 | hotels and restaurants | conventional | >1970 <2000 | 43.02.001 | m2 | Keramiek | Bouwkeramiek | 2.774
8683 | hotels and restaurants | conventional | >1970 <2000 | 43.02.001 | m2 | Lijm en verf | Overig | 0.31323
8684 | hotels and restaurants | conventional | >1970 <2000 | 43.02.001 | m2 | Mortel | Bouwkeramiek | 0.06094
8685 | hotels and restaurants | conventional | >1970 <2000 | 45.02.002 | m2 | Gips | Bouwkeramiek | 0.8857
8686 | hotels and restaurants | conventional | >1970 <2000 | 45.02.002 | m2 | Lijm en verf | Overig | 0.047747
8687 | hotels and restaurants | conventional | >1970 <2000 | 47.01.001 | m2 | Hout | Hout | 0.46739
8688 | hotels and restaurants | conventional | >1970 <2000 | 47.01.001 | m2 | Isolatie | Isolatie | 0.048771
8689 | hotels and restaurants | conventional | >1970 <2000 | 47.01.001 | m2 | Lijm en verf | Overig | 0.00081285
8690 | hotels and restaurants | conventional | >1970 <2000 | 47.04.017 | m2 | Bitumen | Bitumen | 0.64115
8691 | hotels and restaurants | conventional | >1970 <2000 | 47.04.017 | m2 | Isolatie | Isolatie | 0.058287
8692 | hotels and restaurants | conventional | >1970 <2000 | 47.04.017 | m2 | Kunststoffen | Overig | 0.37886
8693 | hotels and restaurants | conventional | >1970 <2000 | 47.04.021 | m2 | Bitumen | Bitumen | 0
8694 | hotels and restaurants | conventional | >1970 <2000 | 47.04.021 | m2 | Kunststoffen | Overig | 0
8695 | hotels and restaurants | conventional | >1970 <2000 | 47.04.021 | m2 | Lijm en verf | Overig | 0
8696 | hotels and restaurants | conventional | >1970 <2000 | 47.06.001 | m2 | Steen | Bouwkeramiek | 18.3013
8697 | hotels and restaurants | conventional | >1970 <2000 | 47.07.002 | m2 | Isolatie | Isolatie | 1.836
8698 | hotels and restaurants | conventional | >1970 <2000 | 47.07.004 | m2 | Isolatie | Isolatie | 0.29114
8699 | hotels and restaurants | conventional | >1970 <2000 | 51.03.001 | m2gbo | Aluminium | Metalen | 0
8700 | hotels and restaurants | conventional | >1970 <2000 | 51.03.001 | m2gbo | Isolatie | Isolatie | 0
8701 | hotels and restaurants | conventional | >1970 <2000 | 51.03.001 | m2gbo | Koper | Metalen | 0
8702 | hotels and restaurants | conventional | >1970 <2000 | 51.03.001 | m2gbo | Kunststoffen | Overig | 0
8703 | hotels and restaurants | conventional | >1970 <2000 | 51.03.001 | m2gbo | Staal & IJzer | Metalen | 0
8704 | hotels and restaurants | conventional | >1970 <2000 | 51.03.003 | m2gbo | Aluminium | Metalen | 0.014665
8705 | hotels and restaurants | conventional | >1970 <2000 | 51.03.003 | m2gbo | Electronica | Metalen | 0
8706 | hotels and restaurants | conventional | >1970 <2000 | 51.03.003 | m2gbo | Isolatie | Isolatie | 0
8707 | hotels and restaurants | conventional | >1970 <2000 | 51.03.003 | m2gbo | Kunststoffen | Overig | 0
8708 | hotels and restaurants | conventional | >1970 <2000 | 51.03.003 | m2gbo | Staal & IJzer | Metalen | 0.043994
8709 | hotels and restaurants | conventional | >1970 <2000 | 52.03.001 | m2gbo | Kunststoffen | Overig | 0.0073324
8710 | hotels and restaurants | conventional | >1970 <2000 | 52.05.001 | m | Hout | Hout | 0
8711 | hotels and restaurants | conventional | >1970 <2000 | 52.05.001 | m | Kunststoffen | Overig | 0.010726
8712 | hotels and restaurants | conventional | >1970 <2000 | 53.01.009 | m2gbo | Koper | Metalen | 0.043994
8713 | hotels and restaurants | conventional | >1970 <2000 | 53.01.009 | m2gbo | Kunststoffen | Overig | 0.02933
8714 | hotels and restaurants | conventional | >1970 <2000 | 53.01.021 | m2gbo | Kunststoffen | Overig | 0.014665
8715 | hotels and restaurants | conventional | >1970 <2000 | 56.01.002 | m2gbo | Kunststoffen | Overig | 0.02933
8716 | hotels and restaurants | conventional | >1970 <2000 | 56.01.002 | m2gbo | Overige metalen | Metalen | 0.036662
8717 | hotels and restaurants | conventional | >1970 <2000 | 56.01.002 | m2gbo | Staal & IJzer | Metalen | 0.02933
8718 | hotels and restaurants | conventional | >1970 <2000 | 56.02.005 | m2gbo | Kunststoffen | Overig | 0.0036662
8719 | hotels and restaurants | conventional | >1970 <2000 | 56.02.005 | m2gbo | Lijm en verf | Overig | 0.010999
8720 | hotels and restaurants | conventional | >1970 <2000 | 56.02.005 | m2gbo | Overige metalen | Metalen | 0.0073324
8721 | hotels and restaurants | conventional | >1970 <2000 | 56.02.005 | m2gbo | Staal & IJzer | Metalen | 0.23464
8722 | hotels and restaurants | conventional | >1970 <2000 | 57.02.002 | m2gbo | Kunststoffen | Overig | 0
8723 | hotels and restaurants | conventional | >1970 <2000 | 57.02.002 | m2gbo | Staal & IJzer | Metalen | 0.27863
8724 | hotels and restaurants | conventional | >1970 <2000 | 57.02.003 | m2gbo | Kunststoffen | Overig | 0
8725 | hotels and restaurants | conventional | >1970 <2000 | 57.02.003 | m2gbo | Staal & IJzer | Metalen | 0.79923
8726 | hotels and restaurants | conventional | >1970 <2000 | 57.02.020 | m2gbo | Isolatie | Isolatie | 0.02933
8727 | hotels and restaurants | conventional | >1970 <2000 | 57.02.020 | m2gbo | Koper | Metalen | 0.051327
8728 | hotels and restaurants | conventional | >1970 <2000 | 57.02.020 | m2gbo | Kunststoffen | Overig | 0.051327
8729 | hotels and restaurants | conventional | >1970 <2000 | 57.02.020 | m2gbo | Staal & IJzer | Metalen | 0.85056
8730 | hotels and restaurants | conventional | >1970 <2000 | 57.02.026 | m2gbo | Staal & IJzer | Metalen | 0.90922
8731 | hotels and restaurants | conventional | >1970 <2000 | 57.02.029 | m2gbo | Koper | Metalen | 0.0073324
8732 | hotels and restaurants | conventional | >1970 <2000 | 57.02.029 | m2gbo | Kunststoffen | Overig | 0.073324
8733 | hotels and restaurants | conventional | >1970 <2000 | 57.02.029 | m2gbo | Staal & IJzer | Metalen | 0.080656
8734 | hotels and restaurants | conventional | >1970 <2000 | 61.01.001 | m2gbo | Koper | Metalen | 0.10265
8735 | hotels and restaurants | conventional | >1970 <2000 | 61.01.001 | m2gbo | Kunststoffen | Overig | 0.087989
8736 | hotels and restaurants | conventional | >1970 <2000 | 61.02.00006 | m2 | Aluminium | Metalen | 0
8737 | hotels and restaurants | conventional | >1970 <2000 | 61.02.00006 | m2 | Beton | Beton | 0
8738 | hotels and restaurants | conventional | >1970 <2000 | 61.02.00006 | m2 | Electronica | Metalen | 0
8739 | hotels and restaurants | conventional | >1970 <2000 | 61.02.00006 | m2 | Koper | Metalen | 0
8740 | hotels and restaurants | conventional | >1970 <2000 | 61.02.00006 | m2 | Kunststoffen | Overig | 0
8741 | hotels and restaurants | conventional | >1970 <2000 | 61.02.00006 | m2 | Staal & IJzer | Metalen | 0
8742 | hotels and restaurants | conventional | >1970 <2000 | 61.02.00008 | m2 | Aluminium | Metalen | 0
8743 | hotels and restaurants | conventional | >1970 <2000 | 61.02.00008 | m2 | Beton | Beton | 0
8744 | hotels and restaurants | conventional | >1970 <2000 | 61.02.00008 | m2 | Electronica | Metalen | 0
8745 | hotels and restaurants | conventional | >1970 <2000 | 61.02.00008 | m2 | Koper | Metalen | 0
8746 | hotels and restaurants | conventional | >1970 <2000 | 61.02.00008 | m2 | Kunststoffen | Overig | 0
8747 | hotels and restaurants | conventional | >1970 <2000 | 61.02.00008 | m2 | Staal & IJzer | Metalen | 0
8748 | hotels and restaurants | conventional | >1970 <2000 | 61.03.002 | m2gbo | Koper | Metalen | 0.12465
8749 | hotels and restaurants | conventional | >1970 <2000 | 63.01.002 | m2gbo | Electronica | Metalen | 0.73324
8750 | hotels and restaurants | conventional | >1970 <2000 | 66.01.001 | st | Staal & IJzer | Metalen | 0.28009
8751 | hotels and restaurants | conventional | >1970 <2000 | 66.02.001 | st | Overige metalen | Metalen | 0.0058845
8752 | hotels and restaurants | conventional | >1970 <2000 | 66.02.001 | st | Staal & IJzer | Metalen | 0.8711
8753 | hotels and restaurants | conventional | >1970 <2000 | 73.01.001 | m | Hout | Hout | 0.1905
8754 | hotels and restaurants | conventional | >1970 <2000 | 73.01.001 | m | Lijm en verf | Overig | 0.0018436
8755 | hotels and restaurants | conventional | >1970 <2000 | 73.02.003 | m | Hout | Hout | 0.045116
8756 | hotels and restaurants | conventional | >1970 <2000 | 73.02.003 | m | Staal & IJzer | Metalen | 0.020791
8757 | hotels and restaurants | conventional | >1970 <2000 | 74.01.001 | st | Keramiek | Bouwkeramiek | 0.19553
8758 | hotels and restaurants | conventional | >1970 <2000 | 74.01.001 | st | Kunststoffen | Overig | 0.068436
8759 | hotels and restaurants | conventional | >1970 <2000 | 74.02.001 | st | Keramiek | Bouwkeramiek | 0.39339
8760 | hotels and restaurants | conventional | >1970 <2000 | 74.03.001 | st | Keramiek | Bouwkeramiek | 0.078771
8761 | hotels and restaurants | conventional | >1970 <2000 | 74.03.001 | st | Lijm en verf | Overig | 0.0081006
8762 | hotels and restaurants | conventional | >1970 <2000 | 74.03.001 | st | Mortel | Bouwkeramiek | 0.0038175
8763 | hotels and restaurants | conventional | >2000 <2018 | 11.01.001 | m3 | Zand | Other | 11.6879
8764 | hotels and restaurants | conventional | >2000 <2018 | 16.01.00012 | m | Beton | Beton | 45.324
8765 | hotels and restaurants | conventional | >2000 <2018 | 16.01.00012 | m | Isolatie | Isolatie | 0.41397
8766 | hotels and restaurants | conventional | >2000 <2018 | 16.01.00012 | m | Staal & IJzer | Metalen | 1.5763
8767 | hotels and restaurants | conventional | >2000 <2018 | 17.01.001 | m | Beton | Beton | 0
8768 | hotels and restaurants | conventional | >2000 <2018 | 17.01.001 | m | Hout | Hout | 0
8769 | hotels and restaurants | conventional | >2000 <2018 | 17.01.001 | m | Staal & IJzer | Metalen | 0
8770 | hotels and restaurants | conventional | >2000 <2018 | 17.01.004 | m | Beton | Beton | 57.9084
8771 | hotels and restaurants | conventional | >2000 <2018 | 17.01.004 | m | Staal & IJzer | Metalen | 1.2475
8772 | hotels and restaurants | conventional | >2000 <2018 | 21.01.007 | m2 | Beton | Beton | 117.4525
8773 | hotels and restaurants | conventional | >2000 <2018 | 21.01.007 | m2 | Staal & IJzer | Metalen | 5.8726
8774 | hotels and restaurants | conventional | >2000 <2018 | 21.01.011 | m2 | Kalkzandsteen | Bouwkeramiek | 0
8775 | hotels and restaurants | conventional | >2000 <2018 | 21.01.011 | m2 | Mortel | Bouwkeramiek | 0
8776 | hotels and restaurants | conventional | >2000 <2018 | 21.01.019 | m2 | Baksteen | Bouwkeramiek | 0
8777 | hotels and restaurants | conventional | >2000 <2018 | 21.01.019 | m2 | Mortel | Bouwkeramiek | 0
8778 | hotels and restaurants | conventional | >2000 <2018 | 22.03.008 | m2 | Gips | Bouwkeramiek | 18.1564
8779 | hotels and restaurants | conventional | >2000 <2018 | 22.03.021 | m2 | Beton | Beton | 57.8771
8780 | hotels and restaurants | conventional | >2000 <2018 | 22.03.021 | m2 | Staal & IJzer | Metalen | 2.8939
8781 | hotels and restaurants | conventional | >2000 <2018 | 23.01.00072 | m2 | Beton | Beton | 215.351
8782 | hotels and restaurants | conventional | >2000 <2018 | 23.01.00072 | m2 | Staal & IJzer | Metalen | 7.4915
8783 | hotels and restaurants | conventional | >2000 <2018 | 23.01.003 | m2 | Beton | Beton | 64.6248
8784 | hotels and restaurants | conventional | >2000 <2018 | 23.01.003 | m2 | Isolatie | Isolatie | 0.65671
8785 | hotels and restaurants | conventional | >2000 <2018 | 23.01.003 | m2 | Staal & IJzer | Metalen | 0.9105
8786 | hotels and restaurants | conventional | >2000 <2018 | 23.01.004 | m2 | Hout | Hout | 0
8787 | hotels and restaurants | conventional | >2000 <2018 | 23.01.004 | m2 | Isolatie | Isolatie | 0
8788 | hotels and restaurants | conventional | >2000 <2018 | 23.01.004 | m2 | Staal & IJzer | Metalen | 0
8789 | hotels and restaurants | conventional | >2000 <2018 | 23.01.023 | m2 | Beton | Beton | 122.1053
8790 | hotels and restaurants | conventional | >2000 <2018 | 23.01.023 | m2 | Staal & IJzer | Metalen | 4.2481
8791 | hotels and restaurants | conventional | >2000 <2018 | 24.02.001 | st | Beton | Beton | 20.5153
8792 | hotels and restaurants | conventional | >2000 <2018 | 24.02.001 | st | Kunststoffen | Overig | 0.038492
8793 | hotels and restaurants | conventional | >2000 <2018 | 24.02.001 | st | Staal & IJzer | Metalen | 0.36688
8794 | hotels and restaurants | conventional | >2000 <2018 | 24.02.003 | st | Hout | Hout | 0
8795 | hotels and restaurants | conventional | >2000 <2018 | 24.02.003 | st | Overige metalen | Metalen | 0
8796 | hotels and restaurants | conventional | >2000 <2018 | 24.02.003 | st | Staal & IJzer | Metalen | 0
8797 | hotels and restaurants | conventional | >2000 <2018 | 24.02.005 | st | Hout | Hout | 0
8798 | hotels and restaurants | conventional | >2000 <2018 | 24.02.005 | st | Lijm en verf | Overig | 0
8799 | hotels and restaurants | conventional | >2000 <2018 | 27.01.00033 | m2 | Beton | Beton | 65.1355
8800 | hotels and restaurants | conventional | >2000 <2018 | 27.01.00033 | m2 | Staal & IJzer | Metalen | 2.2659
8801 | hotels and restaurants | conventional | >2000 <2018 | 27.01.002 | m2 | Hout | Hout | 0
8802 | hotels and restaurants | conventional | >2000 <2018 | 27.01.002 | m2 | Isolatie | Isolatie | 0
8803 | hotels and restaurants | conventional | >2000 <2018 | 27.01.002 | m2 | Staal & IJzer | Metalen | 0
8804 | hotels and restaurants | conventional | >2000 <2018 | 27.01.011 | m2 | Beton | Beton | 54.3655
8805 | hotels and restaurants | conventional | >2000 <2018 | 27.01.011 | m2 | Staal & IJzer | Metalen | 1.8914
8806 | hotels and restaurants | conventional | >2000 <2018 | 28.01.00035 | m2 | Beton | Beton | 141.5577
8807 | hotels and restaurants | conventional | >2000 <2018 | 28.01.00035 | m2 | Staal & IJzer | Metalen | 4.9244
8808 | hotels and restaurants | conventional | >2000 <2018 | 28.01.029 | m2 | Baksteen | Bouwkeramiek | 0
8809 | hotels and restaurants | conventional | >2000 <2018 | 28.01.029 | m2 | Mortel | Bouwkeramiek | 0
8810 | hotels and restaurants | conventional | >2000 <2018 | 28.04.001 | m | Beton | Beton | 0.96201
8811 | hotels and restaurants | conventional | >2000 <2018 | 28.04.001 | m | Staal & IJzer | Metalen | 0.033403
8812 | hotels and restaurants | conventional | >2000 <2018 | 31.02.012 | m2 | Aluminium | Metalen | 0.14761
8813 | hotels and restaurants | conventional | >2000 <2018 | 31.02.012 | m2 | Kunststoffen | Overig | 0.013998
8814 | hotels and restaurants | conventional | >2000 <2018 | 31.02.012 | m2 | Lijm en verf | Overig | 0.022269
8815 | hotels and restaurants | conventional | >2000 <2018 | 31.02.015 | m2 | Kunststoffen | Overig | 0.14888
8816 | hotels and restaurants | conventional | >2000 <2018 | 31.02.015 | m2 | Staal & IJzer | Metalen | 0.081758
8817 | hotels and restaurants | conventional | >2000 <2018 | 31.02.017 | m2 | Hout | Hout | 0.27518
8818 | hotels and restaurants | conventional | >2000 <2018 | 31.02.017 | m2 | Kunststoffen | Overig | 0.0060444
8819 | hotels and restaurants | conventional | >2000 <2018 | 31.02.017 | m2 | Lijm en verf | Overig | 0.0098619
8820 | hotels and restaurants | conventional | >2000 <2018 | 31.04.002 | st | Aluminium | Metalen | 0.00096834
8821 | hotels and restaurants | conventional | >2000 <2018 | 31.04.002 | st | Hout | Hout | 0.071695
8822 | hotels and restaurants | conventional | >2000 <2018 | 31.04.002 | st | Lijm en verf | Overig | 0.0045065
8823 | hotels and restaurants | conventional | >2000 <2018 | 31.04.002 | st | Staal & IJzer | Metalen | 0.0042831
8824 | hotels and restaurants | conventional | >2000 <2018 | 31.07.001 | m2 | Glas | Glas | 0.078911
8825 | hotels and restaurants | conventional | >2000 <2018 | 31.07.001 | m2 | Kunststoffen | Overig | 0.0019991
8826 | hotels and restaurants | conventional | >2000 <2018 | 31.07.001 | m2 | Lijm en verf | Overig | 0.00063128
8827 | hotels and restaurants | conventional | >2000 <2018 | 31.07.002 | m2 | Glas | Glas | 1.6861
8828 | hotels and restaurants | conventional | >2000 <2018 | 31.07.002 | m2 | Kunststoffen | Overig | 0.03924
8829 | hotels and restaurants | conventional | >2000 <2018 | 31.07.002 | m2 | Lijm en verf | Overig | 0.016554
8830 | hotels and restaurants | conventional | >2000 <2018 | 31.07.002 | m2 | Staal & IJzer | Metalen | 0.076641
8831 | hotels and restaurants | conventional | >2000 <2018 | 31.07.004 | m2 | Glas | Glas | 0
8832 | hotels and restaurants | conventional | >2000 <2018 | 31.07.004 | m2 | Kunststoffen | Overig | 0
8833 | hotels and restaurants | conventional | >2000 <2018 | 31.07.004 | m2 | Lijm en verf | Overig | 0
8834 | hotels and restaurants | conventional | >2000 <2018 | 31.07.004 | m2 | Staal & IJzer | Metalen | 0
8835 | hotels and restaurants | conventional | >2000 <2018 | 31.07.021 | m2 | Glas | Glas | 0
8836 | hotels and restaurants | conventional | >2000 <2018 | 31.09.003 | m | Mortel | Bouwkeramiek | 0.097517
8837 | hotels and restaurants | conventional | >2000 <2018 | 31.09.003 | m | Steen | Bouwkeramiek | 0.15049
8838 | hotels and restaurants | conventional | >2000 <2018 | 31.10.001 | m | Aluminium | Metalen | 0.030443
8839 | hotels and restaurants | conventional | >2000 <2018 | 31.10.001 | m | Isolatie | Isolatie | 0.00099814
8840 | hotels and restaurants | conventional | >2000 <2018 | 31.10.001 | m | Kunststoffen | Overig | 0.013724
8841 | hotels and restaurants | conventional | >2000 <2018 | 31.10.001 | m | Overige metalen | Metalen | 0.00099814
8842 | hotels and restaurants | conventional | >2000 <2018 | 31.11.009 | m | Kunststoffen | Overig | 0.043993
8843 | hotels and restaurants | conventional | >2000 <2018 | 31.11.009 | m | Overige metalen | Metalen | 0.35551
8844 | hotels and restaurants | conventional | >2000 <2018 | 32.01.001 | m2 | Overige metalen | Metalen | 0.048048
8845 | hotels and restaurants | conventional | >2000 <2018 | 32.01.001 | m2 | Staal & IJzer | Metalen | 1.033
8846 | hotels and restaurants | conventional | >2000 <2018 | 32.01.002 | m2 | Hout | Hout | 0
8847 | hotels and restaurants | conventional | >2000 <2018 | 32.01.002 | m2 | Lijm en verf | Overig | 0
8848 | hotels and restaurants | conventional | >2000 <2018 | 32.02.001 | st | Aluminium | Metalen | 0
8849 | hotels and restaurants | conventional | >2000 <2018 | 32.02.001 | st | Hout | Hout | 0
8850 | hotels and restaurants | conventional | >2000 <2018 | 32.02.001 | st | Lijm en verf | Overig | 0
8851 | hotels and restaurants | conventional | >2000 <2018 | 32.02.001 | st | Staal & IJzer | Metalen | 0
8852 | hotels and restaurants | conventional | >2000 <2018 | 32.02.002 | st | Aluminium | Metalen | 0.023603
8853 | hotels and restaurants | conventional | >2000 <2018 | 32.02.002 | st | Hout | Hout | 1.2746
8854 | hotels and restaurants | conventional | >2000 <2018 | 32.02.002 | st | Lijm en verf | Overig | 0.080796
8855 | hotels and restaurants | conventional | >2000 <2018 | 32.02.002 | st | Papier | Overig | 0.65454
8856 | hotels and restaurants | conventional | >2000 <2018 | 32.02.002 | st | Staal & IJzer | Metalen | 0.1044
8857 | hotels and restaurants | conventional | >2000 <2018 | 32.05.002 | m | Mortel | Bouwkeramiek | 0.35749
8858 | hotels and restaurants | conventional | >2000 <2018 | 32.05.002 | m | Steen | Bouwkeramiek | 0.55168
8859 | hotels and restaurants | conventional | >2000 <2018 | 34.01.006 | m | Lijm en verf | Overig | 0.0067272
8860 | hotels and restaurants | conventional | >2000 <2018 | 34.01.006 | m | Staal & IJzer | Metalen | 1.0461
8861 | hotels and restaurants | conventional | >2000 <2018 | 34.01.008 | m | Hout | Hout | 0
8862 | hotels and restaurants | conventional | >2000 <2018 | 34.01.008 | m | Lijm en verf | Overig | 0
8863 | hotels and restaurants | conventional | >2000 <2018 | 34.02.002 | m | Aluminium | Metalen | 0.028324
8864 | hotels and restaurants | conventional | >2000 <2018 | 34.02.002 | m | Staal & IJzer | Metalen | 0.0024209
8865 | hotels and restaurants | conventional | >2000 <2018 | 41.01.011 | m2 | Baksteen | Bouwkeramiek | 65.1746
8866 | hotels and restaurants | conventional | >2000 <2018 | 41.01.011 | m2 | Mortel | Bouwkeramiek | 26.8366
8867 | hotels and restaurants | conventional | >2000 <2018 | 41.02.023 | m2 | Hout | Hout | 0
8868 | hotels and restaurants | conventional | >2000 <2018 | 41.02.023 | m2 | Staal & IJzer | Metalen | 0
8869 | hotels and restaurants | conventional | >2000 <2018 | 41.04.001 | m2 | Isolatie | Isolatie | 0.50093
8870 | hotels and restaurants | conventional | >2000 <2018 | 41.04.002 | m2 | Isolatie | Isolatie | 0.56104
8871 | hotels and restaurants | conventional | >2000 <2018 | 42.02.001 | m2 | Gips | Bouwkeramiek | 2.2089
8872 | hotels and restaurants | conventional | >2000 <2018 | 42.02.001 | m2 | Lijm en verf | Overig | 0.11908
8873 | hotels and restaurants | conventional | >2000 <2018 | 42.02.003 | m2 | Kunststoffen | Overig | 0.20237
8874 | hotels and restaurants | conventional | >2000 <2018 | 42.02.003 | m2 | Papier | Overig | 0.10986
8875 | hotels and restaurants | conventional | >2000 <2018 | 42.02.004 | m2 | Keramiek | Bouwkeramiek | 2.1
8876 | hotels and restaurants | conventional | >2000 <2018 | 42.02.004 | m2 | Lijm en verf | Overig | 0.52704
8877 | hotels and restaurants | conventional | >2000 <2018 | 42.02.004 | m2 | Mortel | Bouwkeramiek | 0.10254
8878 | hotels and restaurants | conventional | >2000 <2018 | 43.01.001 | m2 | Beton | Beton | 53.8163
8879 | hotels and restaurants | conventional | >2000 <2018 | 43.02.001 | m2 | Keramiek | Bouwkeramiek | 2.774
8880 | hotels and restaurants | conventional | >2000 <2018 | 43.02.001 | m2 | Lijm en verf | Overig | 0.31323
8881 | hotels and restaurants | conventional | >2000 <2018 | 43.02.001 | m2 | Mortel | Bouwkeramiek | 0.06094
8882 | hotels and restaurants | conventional | >2000 <2018 | 45.02.002 | m2 | Gips | Bouwkeramiek | 0.8857
8883 | hotels and restaurants | conventional | >2000 <2018 | 45.02.002 | m2 | Lijm en verf | Overig | 0.047747
8884 | hotels and restaurants | conventional | >2000 <2018 | 47.01.001 | m2 | Hout | Hout | 0.46739
8885 | hotels and restaurants | conventional | >2000 <2018 | 47.01.001 | m2 | Isolatie | Isolatie | 0.048771
8886 | hotels and restaurants | conventional | >2000 <2018 | 47.01.001 | m2 | Lijm en verf | Overig | 0.00081285
8887 | hotels and restaurants | conventional | >2000 <2018 | 47.04.017 | m2 | Bitumen | Bitumen | 0.64115
8888 | hotels and restaurants | conventional | >2000 <2018 | 47.04.017 | m2 | Isolatie | Isolatie | 0.058287
8889 | hotels and restaurants | conventional | >2000 <2018 | 47.04.017 | m2 | Kunststoffen | Overig | 0.37886
8890 | hotels and restaurants | conventional | >2000 <2018 | 47.04.021 | m2 | Bitumen | Bitumen | 0
8891 | hotels and restaurants | conventional | >2000 <2018 | 47.04.021 | m2 | Kunststoffen | Overig | 0
8892 | hotels and restaurants | conventional | >2000 <2018 | 47.04.021 | m2 | Lijm en verf | Overig | 0
8893 | hotels and restaurants | conventional | >2000 <2018 | 47.06.001 | m2 | Steen | Bouwkeramiek | 18.3013
8894 | hotels and restaurants | conventional | >2000 <2018 | 47.07.002 | m2 | Isolatie | Isolatie | 2.448
8895 | hotels and restaurants | conventional | >2000 <2018 | 47.07.004 | m2 | Isolatie | Isolatie | 0.38819
8896 | hotels and restaurants | conventional | >2000 <2018 | 51.03.001 | m2gbo | Aluminium | Metalen | 0
8897 | hotels and restaurants | conventional | >2000 <2018 | 51.03.001 | m2gbo | Isolatie | Isolatie | 0
8898 | hotels and restaurants | conventional | >2000 <2018 | 51.03.001 | m2gbo | Koper | Metalen | 0
8899 | hotels and restaurants | conventional | >2000 <2018 | 51.03.001 | m2gbo | Kunststoffen | Overig | 0
8900 | hotels and restaurants | conventional | >2000 <2018 | 51.03.001 | m2gbo | Staal & IJzer | Metalen | 0
8901 | hotels and restaurants | conventional | >2000 <2018 | 51.03.003 | m2gbo | Aluminium | Metalen | 0.014665
8902 | hotels and restaurants | conventional | >2000 <2018 | 51.03.003 | m2gbo | Electronica | Metalen | 0
8903 | hotels and restaurants | conventional | >2000 <2018 | 51.03.003 | m2gbo | Isolatie | Isolatie | 0
8904 | hotels and restaurants | conventional | >2000 <2018 | 51.03.003 | m2gbo | Kunststoffen | Overig | 0
8905 | hotels and restaurants | conventional | >2000 <2018 | 51.03.003 | m2gbo | Staal & IJzer | Metalen | 0.043994
8906 | hotels and restaurants | conventional | >2000 <2018 | 52.03.001 | m2gbo | Kunststoffen | Overig | 0.0073324
8907 | hotels and restaurants | conventional | >2000 <2018 | 52.05.001 | m | Hout | Hout | 0
8908 | hotels and restaurants | conventional | >2000 <2018 | 52.05.001 | m | Kunststoffen | Overig | 0.010726
8909 | hotels and restaurants | conventional | >2000 <2018 | 53.01.009 | m2gbo | Koper | Metalen | 0.043994
8910 | hotels and restaurants | conventional | >2000 <2018 | 53.01.009 | m2gbo | Kunststoffen | Overig | 0.02933
8911 | hotels and restaurants | conventional | >2000 <2018 | 53.01.021 | m2gbo | Kunststoffen | Overig | 0.014665
8912 | hotels and restaurants | conventional | >2000 <2018 | 56.01.002 | m2gbo | Kunststoffen | Overig | 0.02933
8913 | hotels and restaurants | conventional | >2000 <2018 | 56.01.002 | m2gbo | Overige metalen | Metalen | 0.036662
8914 | hotels and restaurants | conventional | >2000 <2018 | 56.01.002 | m2gbo | Staal & IJzer | Metalen | 0.02933
8915 | hotels and restaurants | conventional | >2000 <2018 | 56.02.005 | m2gbo | Kunststoffen | Overig | 0.0073324
8916 | hotels and restaurants | conventional | >2000 <2018 | 56.02.005 | m2gbo | Lijm en verf | Overig | 0.021997
8917 | hotels and restaurants | conventional | >2000 <2018 | 56.02.005 | m2gbo | Overige metalen | Metalen | 0.014665
8918 | hotels and restaurants | conventional | >2000 <2018 | 56.02.005 | m2gbo | Staal & IJzer | Metalen | 0.46927
8919 | hotels and restaurants | conventional | >2000 <2018 | 57.02.002 | m2gbo | Kunststoffen | Overig | 0
8920 | hotels and restaurants | conventional | >2000 <2018 | 57.02.002 | m2gbo | Staal & IJzer | Metalen | 0.27863
8921 | hotels and restaurants | conventional | >2000 <2018 | 57.02.003 | m2gbo | Kunststoffen | Overig | 0
8922 | hotels and restaurants | conventional | >2000 <2018 | 57.02.003 | m2gbo | Staal & IJzer | Metalen | 0.79923
8923 | hotels and restaurants | conventional | >2000 <2018 | 57.02.020 | m2gbo | Isolatie | Isolatie | 0.02933
8924 | hotels and restaurants | conventional | >2000 <2018 | 57.02.020 | m2gbo | Koper | Metalen | 0.051327
8925 | hotels and restaurants | conventional | >2000 <2018 | 57.02.020 | m2gbo | Kunststoffen | Overig | 0.051327
8926 | hotels and restaurants | conventional | >2000 <2018 | 57.02.020 | m2gbo | Staal & IJzer | Metalen | 0.85056
8927 | hotels and restaurants | conventional | >2000 <2018 | 57.02.026 | m2gbo | Staal & IJzer | Metalen | 0.90922
8928 | hotels and restaurants | conventional | >2000 <2018 | 57.02.029 | m2gbo | Koper | Metalen | 0.0073324
8929 | hotels and restaurants | conventional | >2000 <2018 | 57.02.029 | m2gbo | Kunststoffen | Overig | 0.073324
8930 | hotels and restaurants | conventional | >2000 <2018 | 57.02.029 | m2gbo | Staal & IJzer | Metalen | 0.080656
8931 | hotels and restaurants | conventional | >2000 <2018 | 61.01.001 | m2gbo | Koper | Metalen | 0.10265
8932 | hotels and restaurants | conventional | >2000 <2018 | 61.01.001 | m2gbo | Kunststoffen | Overig | 0.087989
8933 | hotels and restaurants | conventional | >2000 <2018 | 61.02.00006 | m2 | Aluminium | Metalen | 0
8934 | hotels and restaurants | conventional | >2000 <2018 | 61.02.00006 | m2 | Beton | Beton | 0
8935 | hotels and restaurants | conventional | >2000 <2018 | 61.02.00006 | m2 | Electronica | Metalen | 0
8936 | hotels and restaurants | conventional | >2000 <2018 | 61.02.00006 | m2 | Koper | Metalen | 0
8937 | hotels and restaurants | conventional | >2000 <2018 | 61.02.00006 | m2 | Kunststoffen | Overig | 0
8938 | hotels and restaurants | conventional | >2000 <2018 | 61.02.00006 | m2 | Staal & IJzer | Metalen | 0
8939 | hotels and restaurants | conventional | >2000 <2018 | 61.02.00008 | m2 | Aluminium | Metalen | 0
8940 | hotels and restaurants | conventional | >2000 <2018 | 61.02.00008 | m2 | Beton | Beton | 0
8941 | hotels and restaurants | conventional | >2000 <2018 | 61.02.00008 | m2 | Electronica | Metalen | 0
8942 | hotels and restaurants | conventional | >2000 <2018 | 61.02.00008 | m2 | Koper | Metalen | 0
8943 | hotels and restaurants | conventional | >2000 <2018 | 61.02.00008 | m2 | Kunststoffen | Overig | 0
8944 | hotels and restaurants | conventional | >2000 <2018 | 61.02.00008 | m2 | Staal & IJzer | Metalen | 0
8945 | hotels and restaurants | conventional | >2000 <2018 | 61.03.002 | m2gbo | Koper | Metalen | 0.12465
8946 | hotels and restaurants | conventional | >2000 <2018 | 63.01.002 | m2gbo | Electronica | Metalen | 0.73324
8947 | hotels and restaurants | conventional | >2000 <2018 | 66.01.001 | st | Staal & IJzer | Metalen | 0.28009
8948 | hotels and restaurants | conventional | >2000 <2018 | 66.02.001 | st | Overige metalen | Metalen | 0.0058845
8949 | hotels and restaurants | conventional | >2000 <2018 | 66.02.001 | st | Staal & IJzer | Metalen | 0.8711
8950 | hotels and restaurants | conventional | >2000 <2018 | 73.01.001 | m | Hout | Hout | 0.1905
8951 | hotels and restaurants | conventional | >2000 <2018 | 73.01.001 | m | Lijm en verf | Overig | 0.0018436
8952 | hotels and restaurants | conventional | >2000 <2018 | 73.02.003 | m | Hout | Hout | 0.045116
8953 | hotels and restaurants | conventional | >2000 <2018 | 73.02.003 | m | Staal & IJzer | Metalen | 0.020791
8954 | hotels and restaurants | conventional | >2000 <2018 | 74.01.001 | st | Keramiek | Bouwkeramiek | 0.19553
8955 | hotels and restaurants | conventional | >2000 <2018 | 74.01.001 | st | Kunststoffen | Overig | 0.068436
8956 | hotels and restaurants | conventional | >2000 <2018 | 74.02.001 | st | Keramiek | Bouwkeramiek | 0.39339
8957 | hotels and restaurants | conventional | >2000 <2018 | 74.03.001 | st | Keramiek | Bouwkeramiek | 0.078771
8958 | hotels and restaurants | conventional | >2000 <2018 | 74.03.001 | st | Lijm en verf | Overig | 0.0081006
8959 | hotels and restaurants | conventional | >2000 <2018 | 74.03.001 | st | Mortel | Bouwkeramiek | 0.0038175
9158 | multi-family dwellings | conventional | 2019 | 13.01.004 | m2 | Zand | Other | 33.3333
9159 | multi-family dwellings | conventional | 2019 | 13.02.00009 | m2 | Beton | Beton | 144.9903
9160 | multi-family dwellings | conventional | 2019 | 13.02.00009 | m2 | Staal & IJzer | Metalen | 5.0438
9161 | multi-family dwellings | conventional | 2019 | 16.01.00012 | m1 | Beton | Beton | 24.6183
9162 | multi-family dwellings | conventional | 2019 | 16.01.00012 | m1 | Isolatie | Isolatie | 0.22485
9163 | multi-family dwellings | conventional | 2019 | 16.01.00012 | m1 | Staal & IJzer | Metalen | 0.85616
9164 | multi-family dwellings | conventional | 2019 | 17.01.001 | m | Beton | Beton | 0
9165 | multi-family dwellings | conventional | 2019 | 17.01.001 | m | Hout | Hout | 0
9166 | multi-family dwellings | conventional | 2019 | 17.01.001 | m | Staal & IJzer | Metalen | 0
9167 | multi-family dwellings | conventional | 2019 | 17.01.004 | m1 | Beton | Beton | 47.6359
9168 | multi-family dwellings | conventional | 2019 | 17.01.004 | m1 | Staal & IJzer | Metalen | 1.0262
9169 | multi-family dwellings | conventional | 2019 | 21.01.007 | m2 | Beton | Beton | 74.4953
9170 | multi-family dwellings | conventional | 2019 | 21.01.007 | m2 | Staal & IJzer | Metalen | 3.7248
9171 | multi-family dwellings | conventional | 2019 | 21.01.011 | m2 | Kalkzandsteen | Bouwkeramiek | 0
9172 | multi-family dwellings | conventional | 2019 | 21.01.011 | m2 | Mortel | Bouwkeramiek | 0
9173 | multi-family dwellings | conventional | 2019 | 21.01.019 | m2 | Baksteen | Bouwkeramiek | 0
9174 | multi-family dwellings | conventional | 2019 | 21.01.019 | m2 | Mortel | Bouwkeramiek | 0
9175 | multi-family dwellings | conventional | 2019 | 22.02.007 | m2 | Gips | Bouwkeramiek | 7.2567
9176 | multi-family dwellings | conventional | 2019 | 22.02.007 | m2 | Isolatie | Isolatie | 0.91434
9177 | multi-family dwellings | conventional | 2019 | 22.02.007 | m2 | Kunststoffen | Overig | 0.089983
9178 | multi-family dwellings | conventional | 2019 | 22.02.007 | m2 | Overige metalen | Metalen | 0.1132
9179 | multi-family dwellings | conventional | 2019 | 22.02.007 | m2 | Staal & IJzer | Metalen | 3.9621
9180 | multi-family dwellings | conventional | 2019 | 22.03.008 | m2 | Gips | Bouwkeramiek | 86.1912
9181 | multi-family dwellings | conventional | 2019 | 22.03.012 | m2 | Kalkzandsteen | Bouwkeramiek | 16.9743
9182 | multi-family dwellings | conventional | 2019 | 22.03.012 | m2 | Mortel | Bouwkeramiek | 0.13579
9183 | multi-family dwellings | conventional | 2019 | 22.03.015 | m2 | Kalkzandsteen | Bouwkeramiek | 0
9184 | multi-family dwellings | conventional | 2019 | 22.03.015 | m2 | Mortel | Bouwkeramiek | 0
9185 | multi-family dwellings | conventional | 2019 | 22.03.021 | m2 | Beton | Beton | 75.1001
9186 | multi-family dwellings | conventional | 2019 | 22.03.021 | m2 | Staal & IJzer | Metalen | 3.755
9187 | multi-family dwellings | conventional | 2019 | 22.03.024 | m2 | Baksteen | Bouwkeramiek | 0
9188 | multi-family dwellings | conventional | 2019 | 22.03.024 | m2 | Mortel | Bouwkeramiek | 0
9189 | multi-family dwellings | conventional | 2019 | 23.01.00075 | m2 | Beton | Beton | 335.4135
9190 | multi-family dwellings | conventional | 2019 | 23.01.00075 | m2 | Staal & IJzer | Metalen | 11.6682
9191 | multi-family dwellings | conventional | 2019 | 23.01.004 | m2 | Hout | Hout | 0
9192 | multi-family dwellings | conventional | 2019 | 23.01.004 | m2 | Isolatie | Isolatie | 0
9193 | multi-family dwellings | conventional | 2019 | 23.01.004 | m2 | Staal & IJzer | Metalen | 0
9194 | multi-family dwellings | conventional | 2019 | 23.01.024 | m2 | Beton | Beton | 105.9216
9195 | multi-family dwellings | conventional | 2019 | 23.01.024 | m2 | Staal & IJzer | Metalen | 3.6843
9196 | multi-family dwellings | conventional | 2019 | 24.02.001 | p | Beton | Beton | 4.4276
9197 | multi-family dwellings | conventional | 2019 | 24.02.001 | p | Kunststoffen | Overig | 0.0083072
9198 | multi-family dwellings | conventional | 2019 | 24.02.001 | p | Staal & IJzer | Metalen | 0.07918
9199 | multi-family dwellings | conventional | 2019 | 24.02.003 | p | Hout | Hout | 0
9200 | multi-family dwellings | conventional | 2019 | 24.02.003 | p | Overige metalen | Metalen | 0
9201 | multi-family dwellings | conventional | 2019 | 24.02.003 | p | Staal & IJzer | Metalen | 0
9202 | multi-family dwellings | conventional | 2019 | 24.02.005 | p | Hout | Hout | 0
9203 | multi-family dwellings | conventional | 2019 | 24.02.005 | p | Lijm en verf | Overig | 0
9204 | multi-family dwellings | conventional | 2019 | 27.01.00035 | m2 | Beton | Beton | 70.4714
9205 | multi-family dwellings | conventional | 2019 | 27.01.00035 | m2 | Staal & IJzer | Metalen | 2.4515
9206 | multi-family dwellings | conventional | 2019 | 27.01.012 | m2 | Beton | Beton | 58.8192
9207 | multi-family dwellings | conventional | 2019 | 27.01.012 | m2 | Staal & IJzer | Metalen | 2.0464
9208 | multi-family dwellings | conventional | 2019 | 28.04.005 | m1 | Staal & IJzer | Metalen | 0.24977
9209 | multi-family dwellings | conventional | 2019 | 31.01.001 | p | Hout | Hout | 0.22231
9210 | multi-family dwellings | conventional | 2019 | 31.01.001 | p | Lijm en verf | Overig | 0.0069592
9211 | multi-family dwellings | conventional | 2019 | 31.02.012 | m2 | Aluminium | Metalen | 0.53983
9212 | multi-family dwellings | conventional | 2019 | 31.02.012 | m2 | Kunststoffen | Overig | 0.051191
9213 | multi-family dwellings | conventional | 2019 | 31.02.012 | m2 | Lijm en verf | Overig | 0.08144
9214 | multi-family dwellings | conventional | 2019 | 31.02.015 | m2 | Kunststoffen | Overig | 0.13612
9215 | multi-family dwellings | conventional | 2019 | 31.02.015 | m2 | Staal & IJzer | Metalen | 0.07475
9216 | multi-family dwellings | conventional | 2019 | 31.02.016 | m2 | Hout | Hout | 0
9217 | multi-family dwellings | conventional | 2019 | 31.02.016 | m2 | Kunststoffen | Overig | 0
9218 | multi-family dwellings | conventional | 2019 | 31.02.016 | m2 | Lijm en verf | Overig | 0
9219 | multi-family dwellings | conventional | 2019 | 31.04.002 | p | Aluminium | Metalen | 0.0032602
9220 | multi-family dwellings | conventional | 2019 | 31.04.002 | p | Hout | Hout | 0.24138
9221 | multi-family dwellings | conventional | 2019 | 31.04.002 | p | Lijm en verf | Overig | 0.015172
9222 | multi-family dwellings | conventional | 2019 | 31.04.002 | p | Staal & IJzer | Metalen | 0.01442
9223 | multi-family dwellings | conventional | 2019 | 31.07.001 | m2 | Glas | Glas | 0
9224 | multi-family dwellings | conventional | 2019 | 31.07.001 | m2 | Kunststoffen | Overig | 0
9225 | multi-family dwellings | conventional | 2019 | 31.07.001 | m2 | Lijm en verf | Overig | 0
9226 | multi-family dwellings | conventional | 2019 | 31.07.002 | m2 | Glas | Glas | 0
9227 | multi-family dwellings | conventional | 2019 | 31.07.002 | m2 | Kunststoffen | Overig | 0
9228 | multi-family dwellings | conventional | 2019 | 31.07.002 | m2 | Lijm en verf | Overig | 0
9229 | multi-family dwellings | conventional | 2019 | 31.07.002 | m2 | Staal & IJzer | Metalen | 0
9230 | multi-family dwellings | conventional | 2019 | 31.07.004 | m2 | Glas | Glas | 0
9231 | multi-family dwellings | conventional | 2019 | 31.07.004 | m2 | Kunststoffen | Overig | 0
9232 | multi-family dwellings | conventional | 2019 | 31.07.004 | m2 | Lijm en verf | Overig | 0
9233 | multi-family dwellings | conventional | 2019 | 31.07.004 | m2 | Staal & IJzer | Metalen | 0
9234 | multi-family dwellings | conventional | 2019 | 31.07.021 | m2 | Glas | Glas | 2.8687
9235 | multi-family dwellings | conventional | 2019 | 31.09.004 | m1 | Hout | Hout | 0
9236 | multi-family dwellings | conventional | 2019 | 31.09.004 | m1 | Kunststoffen | Overig | 0
9237 | multi-family dwellings | conventional | 2019 | 31.09.005 | m1 | Mortel | Bouwkeramiek | 0
9238 | multi-family dwellings | conventional | 2019 | 31.09.005 | m1 | Steen | Bouwkeramiek | 0
9239 | multi-family dwellings | conventional | 2019 | 31.09.006 | m1 | Beton | Beton | 0.2721
9240 | multi-family dwellings | conventional | 2019 | 31.12.001 | m1 | Beton | Beton | 1.5383
9241 | multi-family dwellings | conventional | 2019 | 31.12.001 | m1 | Mortel | Bouwkeramiek | 0.72285
9242 | multi-family dwellings | conventional | 2019 | 31.13.004 | m2 | Aluminium | Metalen | 0
9243 | multi-family dwellings | conventional | 2019 | 31.13.004 | m2 | Electronica | Metalen | 0
9244 | multi-family dwellings | conventional | 2019 | 31.13.004 | m2 | Isolatie | Isolatie | 0
9245 | multi-family dwellings | conventional | 2019 | 31.13.004 | m2 | Kunststoffen | Overig | 0
9246 | multi-family dwellings | conventional | 2019 | 31.13.004 | m2 | Overige metalen | Metalen | 0
9247 | multi-family dwellings | conventional | 2019 | 31.13.004 | m2 | Staal & IJzer | Metalen | 0
9248 | multi-family dwellings | conventional | 2019 | 32.01.001 | m2 | Overige metalen | Metalen | 0.059094
9249 | multi-family dwellings | conventional | 2019 | 32.01.001 | m2 | Staal & IJzer | Metalen | 1.2705
9250 | multi-family dwellings | conventional | 2019 | 32.01.002 | m2 | Hout | Hout | 0.22578
9251 | multi-family dwellings | conventional | 2019 | 32.01.002 | m2 | Lijm en verf | Overig | 0.0099943
9252 | multi-family dwellings | conventional | 2019 | 32.02.001 | p | Aluminium | Metalen | 0.0050261
9253 | multi-family dwellings | conventional | 2019 | 32.02.001 | p | Hout | Hout | 0.45776
9254 | multi-family dwellings | conventional | 2019 | 32.02.001 | p | Lijm en verf | Overig | 0.017205
9255 | multi-family dwellings | conventional | 2019 | 32.02.001 | p | Staal & IJzer | Metalen | 0.022231
9256 | multi-family dwellings | conventional | 2019 | 32.05.002 | m1 | Mortel | Bouwkeramiek | 0.11291
9257 | multi-family dwellings | conventional | 2019 | 32.05.002 | m1 | Steen | Bouwkeramiek | 0.17424
9258 | multi-family dwellings | conventional | 2019 | 32.05.007 | m1 | Steen | Bouwkeramiek | 0
9259 | multi-family dwellings | conventional | 2019 | 34.01.004 | m1 | Aluminium | Metalen | 0.402
9260 | multi-family dwellings | conventional | 2019 | 34.02.002 | m1 | Aluminium | Metalen | 0.0079467
9261 | multi-family dwellings | conventional | 2019 | 34.02.002 | m1 | Staal & IJzer | Metalen | 0.00067921
9262 | multi-family dwellings | conventional | 2019 | 41.01.011 | m2 | Baksteen | Bouwkeramiek | 43.9722
9263 | multi-family dwellings | conventional | 2019 | 41.01.011 | m2 | Mortel | Bouwkeramiek | 18.1062
9264 | multi-family dwellings | conventional | 2019 | 41.04.001 | m2 | Isolatie | Isolatie | 0.38989
9265 | multi-family dwellings | conventional | 2019 | 41.04.002 | m2 | Isolatie | Isolatie | 0.87335
9266 | multi-family dwellings | conventional | 2019 | 42.02.004 | m2 | Keramiek | Bouwkeramiek | 2.3463
9267 | multi-family dwellings | conventional | 2019 | 42.02.004 | m2 | Lijm en verf | Overig | 0.58886
9268 | multi-family dwellings | conventional | 2019 | 42.02.004 | m2 | Mortel | Bouwkeramiek | 0.11456
9269 | multi-family dwellings | conventional | 2019 | 43.01.001 | m2 | Beton | Beton | 63.1436
9270 | multi-family dwellings | conventional | 2019 | 43.02.003 | m2 | Glas | Glas | 0.018603
9271 | multi-family dwellings | conventional | 2019 | 43.02.003 | m2 | Keramiek | Bouwkeramiek | 1.3065
9272 | multi-family dwellings | conventional | 2019 | 43.02.003 | m2 | Mortel | Bouwkeramiek | 0.56812
9273 | multi-family dwellings | conventional | 2019 | 43.03.007 | m2 | Isolatie | Isolatie | 0.42567
9274 | multi-family dwellings | conventional | 2019 | 45.02.002 | m2 | Gips | Bouwkeramiek | 3.2241
9275 | multi-family dwellings | conventional | 2019 | 45.02.002 | m2 | Lijm en verf | Overig | 0.1738
9276 | multi-family dwellings | conventional | 2019 | 47.03.004 | m1 | Kunststoffen | Overig | 0.099248
9277 | multi-family dwellings | conventional | 2019 | 47.03.009 | m1 | Aluminium | Metalen | 0.0013062
9278 | multi-family dwellings | conventional | 2019 | 47.03.009 | m1 | Kunststoffen | Overig | 0.00041797
9279 | multi-family dwellings | conventional | 2019 | 47.04.017 | m2 | Bitumen | Bitumen | 0.34356
9280 | multi-family dwellings | conventional | 2019 | 47.04.017 | m2 | Isolatie | Isolatie | 0.031233
9281 | multi-family dwellings | conventional | 2019 | 47.04.017 | m2 | Kunststoffen | Overig | 0.20301
9282 | multi-family dwellings | conventional | 2019 | 47.04.021 | m2 | Bitumen | Bitumen | 0
9283 | multi-family dwellings | conventional | 2019 | 47.04.021 | m2 | Kunststoffen | Overig | 0
9284 | multi-family dwellings | conventional | 2019 | 47.04.021 | m2 | Lijm en verf | Overig | 0
9285 | multi-family dwellings | conventional | 2019 | 47.07.002 | m2 | Isolatie | Isolatie | 1.561
9286 | multi-family dwellings | conventional | 2019 | 47.07.004 | m2 | Isolatie | Isolatie | 0.24753
9287 | multi-family dwellings | conventional | 2019 | 51.01.004 | p | Aluminium | Metalen | 0.050431
9288 | multi-family dwellings | conventional | 2019 | 51.01.004 | p | Koper | Metalen | 0.015323
9289 | multi-family dwellings | conventional | 2019 | 51.01.004 | p | Kunststoffen | Overig | 0.019397
9290 | multi-family dwellings | conventional | 2019 | 51.01.004 | p | Staal & IJzer | Metalen | 0.031034
9291 | multi-family dwellings | conventional | 2019 | 51.01.005 | p | Isolatie | Isolatie | 0.0048491
9292 | multi-family dwellings | conventional | 2019 | 51.01.005 | p | Koper | Metalen | 0.0065754
9293 | multi-family dwellings | conventional | 2019 | 51.01.005 | p | Kunststoffen | Overig | 0.030162
9294 | multi-family dwellings | conventional | 2019 | 51.01.005 | p | Overige metalen | Metalen | 0.00096983
9295 | multi-family dwellings | conventional | 2019 | 51.01.005 | p | Staal & IJzer | Metalen | 0.061099
9296 | multi-family dwellings | conventional | 2019 | 51.01.007 | p | Aluminium | Metalen | 0.064852
9297 | multi-family dwellings | conventional | 2019 | 51.01.007 | p | Isolatie | Isolatie | 0.03663
9298 | multi-family dwellings | conventional | 2019 | 51.01.007 | p | Koper | Metalen | 0.022199
9299 | multi-family dwellings | conventional | 2019 | 51.01.007 | p | Kunststoffen | Overig | 0.017457
9300 | multi-family dwellings | conventional | 2019 | 51.01.007 | p | Overige metalen | Metalen | 0.005528
9301 | multi-family dwellings | conventional | 2019 | 51.01.007 | p | Staal & IJzer | Metalen | 0.11199
9302 | multi-family dwellings | conventional | 2019 | 51.01.016 | p | Aluminium | Metalen | 0.0017241
9303 | multi-family dwellings | conventional | 2019 | 51.01.016 | p | Electronica | Metalen | 4.3103e-05
9304 | multi-family dwellings | conventional | 2019 | 51.01.016 | p | Isolatie | Isolatie | 0.00077586
9305 | multi-family dwellings | conventional | 2019 | 51.01.016 | p | Koper | Metalen | 0.0031034
9306 | multi-family dwellings | conventional | 2019 | 51.01.016 | p | Kunststoffen | Overig | 0.0012931
9307 | multi-family dwellings | conventional | 2019 | 51.01.016 | p | Overige metalen | Metalen | 0.00043103
9308 | multi-family dwellings | conventional | 2019 | 51.01.016 | p | Staal & IJzer | Metalen | 0.0042241
9309 | multi-family dwellings | conventional | 2019 | 52.03.001 | m2gbo | Kunststoffen | Overig | 0.0079318
9310 | multi-family dwellings | conventional | 2019 | 52.05.001 | m1 | Hout | Hout | 0
9311 | multi-family dwellings | conventional | 2019 | 52.05.001 | m1 | Kunststoffen | Overig | 0.015047
9312 | multi-family dwellings | conventional | 2019 | 53.01.001 | m2gbo | Hout | Hout | 0
9313 | multi-family dwellings | conventional | 2019 | 53.01.001 | m2gbo | Kunststoffen | Overig | 0.047591
9314 | multi-family dwellings | conventional | 2019 | 55.03.007 | m2GBO | Staal & IJzer | Metalen | 0
9315 | multi-family dwellings | conventional | 2019 | 56.01.002 | m2gbo | Kunststoffen | Overig | 0.031727
9316 | multi-family dwellings | conventional | 2019 | 56.01.002 | m2gbo | Overige metalen | Metalen | 0.039659
9317 | multi-family dwellings | conventional | 2019 | 56.01.002 | m2gbo | Staal & IJzer | Metalen | 0.031727
9318 | multi-family dwellings | conventional | 2019 | 56.02.001 | m2 gbo | Kunststoffen | Overig | 0.099148
9319 | multi-family dwellings | conventional | 2019 | 56.02.001 | m2 gbo | Overige metalen | Metalen | 0
9320 | multi-family dwellings | conventional | 2019 | 56.02.001 | m2 gbo | Staal & IJzer | Metalen | 0.015864
9321 | multi-family dwellings | conventional | 2019 | 56.02.004 | m2 gbo | Kunststoffen | Overig | 0.0039659
9322 | multi-family dwellings | conventional | 2019 | 56.02.004 | m2 gbo | Lijm en verf | Overig | 0.011898
9323 | multi-family dwellings | conventional | 2019 | 56.02.004 | m2 gbo | Overige metalen | Metalen | 0.0079318
9324 | multi-family dwellings | conventional | 2019 | 56.02.004 | m2 gbo | Staal & IJzer | Metalen | 0.22209
9325 | multi-family dwellings | conventional | 2019 | 57.02.002 | m2gbo | Kunststoffen | Overig | 0
9326 | multi-family dwellings | conventional | 2019 | 57.02.002 | m2gbo | Staal & IJzer | Metalen | 0.1507
9327 | multi-family dwellings | conventional | 2019 | 57.02.016 | m2gbo | Kunststoffen | Overig | 0
9328 | multi-family dwellings | conventional | 2019 | 57.02.024 | m2gbo | Aluminium | Metalen | 0.0079318
9329 | multi-family dwellings | conventional | 2019 | 57.02.024 | m2gbo | Kunststoffen | Overig | 0.0039659
9330 | multi-family dwellings | conventional | 2019 | 57.02.027 | m2gbo | Staal & IJzer | Metalen | 0.075352
9331 | multi-family dwellings | conventional | 2019 | 57.02.028 | m2gbo | Koper | Metalen | 0
9332 | multi-family dwellings | conventional | 2019 | 57.02.028 | m2gbo | Kunststoffen | Overig | 0.0079318
9333 | multi-family dwellings | conventional | 2019 | 57.02.029 | m2gbo | Koper | Metalen | 0.0039659
9334 | multi-family dwellings | conventional | 2019 | 57.02.029 | m2gbo | Kunststoffen | Overig | 0.039659
9335 | multi-family dwellings | conventional | 2019 | 57.02.029 | m2gbo | Staal & IJzer | Metalen | 0.043625
9336 | multi-family dwellings | conventional | 2019 | 61.01.001 | m2gbo | Koper | Metalen | 0.11768
9337 | multi-family dwellings | conventional | 2019 | 61.01.001 | m2gbo | Kunststoffen | Overig | 0.10087
9338 | multi-family dwellings | conventional | 2019 | 61.02.00006 | m2 | Aluminium | Metalen | 0.0012414
9339 | multi-family dwellings | conventional | 2019 | 61.02.00006 | m2 | Beton | Beton | 0.004
9340 | multi-family dwellings | conventional | 2019 | 61.02.00006 | m2 | Electronica | Metalen | 0.072552
9341 | multi-family dwellings | conventional | 2019 | 61.02.00006 | m2 | Koper | Metalen | 0.00030345
9342 | multi-family dwellings | conventional | 2019 | 61.02.00006 | m2 | Kunststoffen | Overig | 0.0020966
9343 | multi-family dwellings | conventional | 2019 | 61.02.00006 | m2 | Staal & IJzer | Metalen | 0.011366
9344 | multi-family dwellings | conventional | 2019 | 61.02.00008 | m2 | Aluminium | Metalen | 0.0012414
9345 | multi-family dwellings | conventional | 2019 | 61.02.00008 | m2 | Beton | Beton | 0.004
9346 | multi-family dwellings | conventional | 2019 | 61.02.00008 | m2 | Electronica | Metalen | 0.072221
9347 | multi-family dwellings | conventional | 2019 | 61.02.00008 | m2 | Koper | Metalen | 0.00030345
9348 | multi-family dwellings | conventional | 2019 | 61.02.00008 | m2 | Kunststoffen | Overig | 0.0020966
9349 | multi-family dwellings | conventional | 2019 | 61.02.00008 | m2 | Staal & IJzer | Metalen | 0.011366
9350 | multi-family dwellings | conventional | 2019 | 61.03.002 | m2gbo | Koper | Metalen | 0.14289
9351 | multi-family dwellings | conventional | 2019 | 63.01.001 | m2gbo | Electronica | Metalen | 0.090334
9352 | multi-family dwellings | conventional | 2019 | 66.01.001 | p | Staal & IJzer | Metalen | 0.15717
9353 | multi-family dwellings | conventional | 2019 | 66.02.001 | p | Overige metalen | Metalen | 0.004953
9354 | multi-family dwellings | conventional | 2019 | 66.02.001 | p | Staal & IJzer | Metalen | 0.7332
9355 | multi-family dwellings | conventional | 2019 | 73.01.001 | m1 | Hout | Hout | 0.76966
9356 | multi-family dwellings | conventional | 2019 | 73.01.001 | m1 | Lijm en verf | Overig | 0.0074483
9357 | multi-family dwellings | conventional | 2019 | 73.02.003 | m1 | Hout | Hout | 0.18228
9358 | multi-family dwellings | conventional | 2019 | 73.02.003 | m1 | Staal & IJzer | Metalen | 0.084
9359 | multi-family dwellings | conventional | 2019 | 74.01.001 | p | Keramiek | Bouwkeramiek | 0.34483
9360 | multi-family dwellings | conventional | 2019 | 74.01.001 | p | Kunststoffen | Overig | 0.12069
9361 | multi-family dwellings | conventional | 2019 | 74.02.001 | p | Keramiek | Bouwkeramiek | 0.22414
9362 | multi-family dwellings | conventional | 2019 | 74.03.002 | p | Gips | Bouwkeramiek | 0.21724
9363 | multi-family dwellings | conventional | 2019 | 74.03.002 | p | Keramiek | Bouwkeramiek | 0.11517
9364 | multi-family dwellings | conventional | 2019 | 74.03.002 | p | Staal & IJzer | Metalen | 0.0086207
9365 | multi-family dwellings | conventional | <1945 | 13.01.004 | m2 | Zand | Other | 33.3333
9366 | multi-family dwellings | conventional | <1945 | 13.02.00009 | m2 | Beton | Beton | 144.9903
9367 | multi-family dwellings | conventional | <1945 | 13.02.00009 | m2 | Staal & IJzer | Metalen | 5.0438
9368 | multi-family dwellings | conventional | <1945 | 16.01.00012 | m1 | Beton | Beton | 24.6183
9369 | multi-family dwellings | conventional | <1945 | 16.01.00012 | m1 | Isolatie | Isolatie | 0.22485
9370 | multi-family dwellings | conventional | <1945 | 16.01.00012 | m1 | Staal & IJzer | Metalen | 0.85616
9371 | multi-family dwellings | conventional | <1945 | 17.01.001 | m | Beton | Beton | 10.9241
9372 | multi-family dwellings | conventional | <1945 | 17.01.001 | m | Hout | Hout | 13.2
9373 | multi-family dwellings | conventional | <1945 | 17.01.001 | m | Staal & IJzer | Metalen | 2.1848
9374 | multi-family dwellings | conventional | <1945 | 17.01.004 | m1 | Beton | Beton | 0
9375 | multi-family dwellings | conventional | <1945 | 17.01.004 | m1 | Staal & IJzer | Metalen | 0
9376 | multi-family dwellings | conventional | <1945 | 21.01.007 | m2 | Beton | Beton | 0
9377 | multi-family dwellings | conventional | <1945 | 21.01.007 | m2 | Staal & IJzer | Metalen | 0
9378 | multi-family dwellings | conventional | <1945 | 21.01.011 | m2 | Kalkzandsteen | Bouwkeramiek | 28.4246
9379 | multi-family dwellings | conventional | <1945 | 21.01.011 | m2 | Mortel | Bouwkeramiek | 0.21728
9380 | multi-family dwellings | conventional | <1945 | 21.01.019 | m2 | Baksteen | Bouwkeramiek | 19.7878
9381 | multi-family dwellings | conventional | <1945 | 21.01.019 | m2 | Mortel | Bouwkeramiek | 8.1479
9382 | multi-family dwellings | conventional | <1945 | 22.02.007 | m2 | Gips | Bouwkeramiek | 0
9383 | multi-family dwellings | conventional | <1945 | 22.02.007 | m2 | Isolatie | Isolatie | 0
9384 | multi-family dwellings | conventional | <1945 | 22.02.007 | m2 | Kunststoffen | Overig | 0
9385 | multi-family dwellings | conventional | <1945 | 22.02.007 | m2 | Overige metalen | Metalen | 0
9386 | multi-family dwellings | conventional | <1945 | 22.02.007 | m2 | Staal & IJzer | Metalen | 0
9387 | multi-family dwellings | conventional | <1945 | 22.03.008 | m2 | Gips | Bouwkeramiek | 0
9388 | multi-family dwellings | conventional | <1945 | 22.03.012 | m2 | Kalkzandsteen | Bouwkeramiek | 0
9389 | multi-family dwellings | conventional | <1945 | 22.03.012 | m2 | Mortel | Bouwkeramiek | 0
9390 | multi-family dwellings | conventional | <1945 | 22.03.015 | m2 | Kalkzandsteen | Bouwkeramiek | 68.511
9391 | multi-family dwellings | conventional | <1945 | 22.03.015 | m2 | Mortel | Bouwkeramiek | 0.61881
9392 | multi-family dwellings | conventional | <1945 | 22.03.021 | m2 | Beton | Beton | 112.8777
9393 | multi-family dwellings | conventional | <1945 | 22.03.021 | m2 | Staal & IJzer | Metalen | 5.6439
9394 | multi-family dwellings | conventional | <1945 | 22.03.024 | m2 | Baksteen | Bouwkeramiek | 68.7228
9395 | multi-family dwellings | conventional | <1945 | 22.03.024 | m2 | Mortel | Bouwkeramiek | 28.2976
9396 | multi-family dwellings | conventional | <1945 | 23.01.00075 | m2 | Beton | Beton | 0
9397 | multi-family dwellings | conventional | <1945 | 23.01.00075 | m2 | Staal & IJzer | Metalen | 0
9398 | multi-family dwellings | conventional | <1945 | 23.01.004 | m2 | Hout | Hout | 24.7771
9399 | multi-family dwellings | conventional | <1945 | 23.01.004 | m2 | Isolatie | Isolatie | 0.18759
9400 | multi-family dwellings | conventional | <1945 | 23.01.004 | m2 | Staal & IJzer | Metalen | 0.27013
9401 | multi-family dwellings | conventional | <1945 | 23.01.024 | m2 | Beton | Beton | 0
9402 | multi-family dwellings | conventional | <1945 | 23.01.024 | m2 | Staal & IJzer | Metalen | 0
9403 | multi-family dwellings | conventional | <1945 | 24.02.001 | p | Beton | Beton | 0
9404 | multi-family dwellings | conventional | <1945 | 24.02.001 | p | Kunststoffen | Overig | 0
9405 | multi-family dwellings | conventional | <1945 | 24.02.001 | p | Staal & IJzer | Metalen | 0
9406 | multi-family dwellings | conventional | <1945 | 24.02.003 | p | Hout | Hout | 0.17931
9407 | multi-family dwellings | conventional | <1945 | 24.02.003 | p | Overige metalen | Metalen | 0.0045977
9408 | multi-family dwellings | conventional | <1945 | 24.02.003 | p | Staal & IJzer | Metalen | 0.27586
9409 | multi-family dwellings | conventional | <1945 | 24.02.005 | p | Hout | Hout | 0.22989
9410 | multi-family dwellings | conventional | <1945 | 24.02.005 | p | Lijm en verf | Overig | 0.0010188
9411 | multi-family dwellings | conventional | <1945 | 27.01.00035 | m2 | Beton | Beton | 70.4714
9412 | multi-family dwellings | conventional | <1945 | 27.01.00035 | m2 | Staal & IJzer | Metalen | 2.4515
9413 | multi-family dwellings | conventional | <1945 | 27.01.012 | m2 | Beton | Beton | 58.8192
9414 | multi-family dwellings | conventional | <1945 | 27.01.012 | m2 | Staal & IJzer | Metalen | 2.0464
9415 | multi-family dwellings | conventional | <1945 | 28.04.005 | m1 | Staal & IJzer | Metalen | 0.24977
9416 | multi-family dwellings | conventional | <1945 | 31.01.001 | p | Hout | Hout | 0.22231
9417 | multi-family dwellings | conventional | <1945 | 31.01.001 | p | Lijm en verf | Overig | 0.0069592
9418 | multi-family dwellings | conventional | <1945 | 31.02.012 | m2 | Aluminium | Metalen | 0
9419 | multi-family dwellings | conventional | <1945 | 31.02.012 | m2 | Kunststoffen | Overig | 0
9420 | multi-family dwellings | conventional | <1945 | 31.02.012 | m2 | Lijm en verf | Overig | 0
9421 | multi-family dwellings | conventional | <1945 | 31.02.015 | m2 | Kunststoffen | Overig | 0
9422 | multi-family dwellings | conventional | <1945 | 31.02.015 | m2 | Staal & IJzer | Metalen | 0
9423 | multi-family dwellings | conventional | <1945 | 31.02.016 | m2 | Hout | Hout | 0.72423
9424 | multi-family dwellings | conventional | <1945 | 31.02.016 | m2 | Kunststoffen | Overig | 0.027631
9425 | multi-family dwellings | conventional | <1945 | 31.02.016 | m2 | Lijm en verf | Overig | 0.045083
9426 | multi-family dwellings | conventional | <1945 | 31.04.002 | p | Aluminium | Metalen | 0.0032602
9427 | multi-family dwellings | conventional | <1945 | 31.04.002 | p | Hout | Hout | 0.24138
9428 | multi-family dwellings | conventional | <1945 | 31.04.002 | p | Lijm en verf | Overig | 0.015172
9429 | multi-family dwellings | conventional | <1945 | 31.04.002 | p | Staal & IJzer | Metalen | 0.01442
9430 | multi-family dwellings | conventional | <1945 | 31.07.001 | m2 | Glas | Glas | 2.1093
9431 | multi-family dwellings | conventional | <1945 | 31.07.001 | m2 | Kunststoffen | Overig | 0.053436
9432 | multi-family dwellings | conventional | <1945 | 31.07.001 | m2 | Lijm en verf | Overig | 0.016875
9433 | multi-family dwellings | conventional | <1945 | 31.07.002 | m2 | Glas | Glas | 0
9434 | multi-family dwellings | conventional | <1945 | 31.07.002 | m2 | Kunststoffen | Overig | 0
9435 | multi-family dwellings | conventional | <1945 | 31.07.002 | m2 | Lijm en verf | Overig | 0
9436 | multi-family dwellings | conventional | <1945 | 31.07.002 | m2 | Staal & IJzer | Metalen | 0
9437 | multi-family dwellings | conventional | <1945 | 31.07.004 | m2 | Glas | Glas | 0
9438 | multi-family dwellings | conventional | <1945 | 31.07.004 | m2 | Kunststoffen | Overig | 0
9439 | multi-family dwellings | conventional | <1945 | 31.07.004 | m2 | Lijm en verf | Overig | 0
9440 | multi-family dwellings | conventional | <1945 | 31.07.004 | m2 | Staal & IJzer | Metalen | 0
9441 | multi-family dwellings | conventional | <1945 | 31.07.021 | m2 | Glas | Glas | 0
9442 | multi-family dwellings | conventional | <1945 | 31.09.004 | m1 | Hout | Hout | 0.057602
9443 | multi-family dwellings | conventional | <1945 | 31.09.004 | m1 | Kunststoffen | Overig | 0.0065831
9444 | multi-family dwellings | conventional | <1945 | 31.09.005 | m1 | Mortel | Bouwkeramiek | 0.088871
9445 | multi-family dwellings | conventional | <1945 | 31.09.005 | m1 | Steen | Bouwkeramiek | 0.13715
9446 | multi-family dwellings | conventional | <1945 | 31.09.006 | m1 | Beton | Beton | 0
9447 | multi-family dwellings | conventional | <1945 | 31.12.001 | m1 | Beton | Beton | 1.5383
9448 | multi-family dwellings | conventional | <1945 | 31.12.001 | m1 | Mortel | Bouwkeramiek | 0.72285
9449 | multi-family dwellings | conventional | <1945 | 31.13.004 | m2 | Aluminium | Metalen | 0
9450 | multi-family dwellings | conventional | <1945 | 31.13.004 | m2 | Electronica | Metalen | 0
9451 | multi-family dwellings | conventional | <1945 | 31.13.004 | m2 | Isolatie | Isolatie | 0
9452 | multi-family dwellings | conventional | <1945 | 31.13.004 | m2 | Kunststoffen | Overig | 0
9453 | multi-family dwellings | conventional | <1945 | 31.13.004 | m2 | Overige metalen | Metalen | 0
9454 | multi-family dwellings | conventional | <1945 | 31.13.004 | m2 | Staal & IJzer | Metalen | 0
9455 | multi-family dwellings | conventional | <1945 | 32.01.001 | m2 | Overige metalen | Metalen | 0
9456 | multi-family dwellings | conventional | <1945 | 32.01.001 | m2 | Staal & IJzer | Metalen | 0
9457 | multi-family dwellings | conventional | <1945 | 32.01.002 | m2 | Hout | Hout | 1.2747
9458 | multi-family dwellings | conventional | <1945 | 32.01.002 | m2 | Lijm en verf | Overig | 0.056425
9459 | multi-family dwellings | conventional | <1945 | 32.02.001 | p | Aluminium | Metalen | 0.0050261
9460 | multi-family dwellings | conventional | <1945 | 32.02.001 | p | Hout | Hout | 0.45776
9461 | multi-family dwellings | conventional | <1945 | 32.02.001 | p | Lijm en verf | Overig | 0.017205
9462 | multi-family dwellings | conventional | <1945 | 32.02.001 | p | Staal & IJzer | Metalen | 0.022231
9463 | multi-family dwellings | conventional | <1945 | 32.05.002 | m1 | Mortel | Bouwkeramiek | 0
9464 | multi-family dwellings | conventional | <1945 | 32.05.002 | m1 | Steen | Bouwkeramiek | 0
9465 | multi-family dwellings | conventional | <1945 | 32.05.007 | m1 | Steen | Bouwkeramiek | 0.18818
9466 | multi-family dwellings | conventional | <1945 | 34.01.004 | m1 | Aluminium | Metalen | 0.402
9467 | multi-family dwellings | conventional | <1945 | 34.02.002 | m1 | Aluminium | Metalen | 0.0079467
9468 | multi-family dwellings | conventional | <1945 | 34.02.002 | m1 | Staal & IJzer | Metalen | 0.00067921
9469 | multi-family dwellings | conventional | <1945 | 41.01.011 | m2 | Baksteen | Bouwkeramiek | 43.9722
9470 | multi-family dwellings | conventional | <1945 | 41.01.011 | m2 | Mortel | Bouwkeramiek | 18.1062
9471 | multi-family dwellings | conventional | <1945 | 41.04.001 | m2 | Isolatie | Isolatie | 0.088616
9472 | multi-family dwellings | conventional | <1945 | 41.04.002 | m2 | Isolatie | Isolatie | 0.1985
9473 | multi-family dwellings | conventional | <1945 | 42.02.004 | m2 | Keramiek | Bouwkeramiek | 2.3463
9474 | multi-family dwellings | conventional | <1945 | 42.02.004 | m2 | Lijm en verf | Overig | 0.58886
9475 | multi-family dwellings | conventional | <1945 | 42.02.004 | m2 | Mortel | Bouwkeramiek | 0.11456
9476 | multi-family dwellings | conventional | <1945 | 43.01.001 | m2 | Beton | Beton | 63.1436
9477 | multi-family dwellings | conventional | <1945 | 43.02.003 | m2 | Glas | Glas | 0.018603
9478 | multi-family dwellings | conventional | <1945 | 43.02.003 | m2 | Keramiek | Bouwkeramiek | 1.3065
9479 | multi-family dwellings | conventional | <1945 | 43.02.003 | m2 | Mortel | Bouwkeramiek | 0.56812
9480 | multi-family dwellings | conventional | <1945 | 43.03.007 | m2 | Isolatie | Isolatie | 0.12735
9481 | multi-family dwellings | conventional | <1945 | 45.02.002 | m2 | Gips | Bouwkeramiek | 3.2241
9482 | multi-family dwellings | conventional | <1945 | 45.02.002 | m2 | Lijm en verf | Overig | 0.1738
9483 | multi-family dwellings | conventional | <1945 | 47.03.004 | m1 | Kunststoffen | Overig | 0.099248
9484 | multi-family dwellings | conventional | <1945 | 47.03.009 | m1 | Aluminium | Metalen | 0.0013062
9485 | multi-family dwellings | conventional | <1945 | 47.03.009 | m1 | Kunststoffen | Overig | 0.00041797
9486 | multi-family dwellings | conventional | <1945 | 47.04.017 | m2 | Bitumen | Bitumen | 0
9487 | multi-family dwellings | conventional | <1945 | 47.04.017 | m2 | Isolatie | Isolatie | 0
9488 | multi-family dwellings | conventional | <1945 | 47.04.017 | m2 | Kunststoffen | Overig | 0
9489 | multi-family dwellings | conventional | <1945 | 47.04.021 | m2 | Bitumen | Bitumen | 0.34356
9490 | multi-family dwellings | conventional | <1945 | 47.04.021 | m2 | Kunststoffen | Overig | 0.20301
9491 | multi-family dwellings | conventional | <1945 | 47.04.021 | m2 | Lijm en verf | Overig | 0.031233
9492 | multi-family dwellings | conventional | <1945 | 47.07.002 | m2 | Isolatie | Isolatie | 0.2971
9493 | multi-family dwellings | conventional | <1945 | 47.07.004 | m2 | Isolatie | Isolatie | 0.047112
9494 | multi-family dwellings | conventional | <1945 | 51.01.004 | p | Aluminium | Metalen | 0.11207
9495 | multi-family dwellings | conventional | <1945 | 51.01.004 | p | Koper | Metalen | 0.034052
9496 | multi-family dwellings | conventional | <1945 | 51.01.004 | p | Kunststoffen | Overig | 0.043103
9497 | multi-family dwellings | conventional | <1945 | 51.01.004 | p | Staal & IJzer | Metalen | 0.068966
9498 | multi-family dwellings | conventional | <1945 | 51.01.005 | p | Isolatie | Isolatie | 0
9499 | multi-family dwellings | conventional | <1945 | 51.01.005 | p | Koper | Metalen | 0
9500 | multi-family dwellings | conventional | <1945 | 51.01.005 | p | Kunststoffen | Overig | 0
9501 | multi-family dwellings | conventional | <1945 | 51.01.005 | p | Overige metalen | Metalen | 0
9502 | multi-family dwellings | conventional | <1945 | 51.01.005 | p | Staal & IJzer | Metalen | 0
9503 | multi-family dwellings | conventional | <1945 | 51.01.007 | p | Aluminium | Metalen | 0
9504 | multi-family dwellings | conventional | <1945 | 51.01.007 | p | Isolatie | Isolatie | 0
9505 | multi-family dwellings | conventional | <1945 | 51.01.007 | p | Koper | Metalen | 0
9506 | multi-family dwellings | conventional | <1945 | 51.01.007 | p | Kunststoffen | Overig | 0
9507 | multi-family dwellings | conventional | <1945 | 51.01.007 | p | Overige metalen | Metalen | 0
9508 | multi-family dwellings | conventional | <1945 | 51.01.007 | p | Staal & IJzer | Metalen | 0
9509 | multi-family dwellings | conventional | <1945 | 51.01.016 | p | Aluminium | Metalen | 0
9510 | multi-family dwellings | conventional | <1945 | 51.01.016 | p | Electronica | Metalen | 0
9511 | multi-family dwellings | conventional | <1945 | 51.01.016 | p | Isolatie | Isolatie | 0
9512 | multi-family dwellings | conventional | <1945 | 51.01.016 | p | Koper | Metalen | 0
9513 | multi-family dwellings | conventional | <1945 | 51.01.016 | p | Kunststoffen | Overig | 0
9514 | multi-family dwellings | conventional | <1945 | 51.01.016 | p | Overige metalen | Metalen | 0
9515 | multi-family dwellings | conventional | <1945 | 51.01.016 | p | Staal & IJzer | Metalen | 0
9516 | multi-family dwellings | conventional | <1945 | 52.03.001 | m2gbo | Kunststoffen | Overig | 0.0079318
9517 | multi-family dwellings | conventional | <1945 | 52.05.001 | m1 | Hout | Hout | 0
9518 | multi-family dwellings | conventional | <1945 | 52.05.001 | m1 | Kunststoffen | Overig | 0.015047
9519 | multi-family dwellings | conventional | <1945 | 53.01.001 | m2gbo | Hout | Hout | 0
9520 | multi-family dwellings | conventional | <1945 | 53.01.001 | m2gbo | Kunststoffen | Overig | 0.047591
9521 | multi-family dwellings | conventional | <1945 | 55.03.007 | m2GBO | Staal & IJzer | Metalen | 0
9522 | multi-family dwellings | conventional | <1945 | 56.01.002 | m2gbo | Kunststoffen | Overig | 0.031727
9523 | multi-family dwellings | conventional | <1945 | 56.01.002 | m2gbo | Overige metalen | Metalen | 0.039659
9524 | multi-family dwellings | conventional | <1945 | 56.01.002 | m2gbo | Staal & IJzer | Metalen | 0.031727
9525 | multi-family dwellings | conventional | <1945 | 56.02.001 | m2 gbo | Kunststoffen | Overig | 0
9526 | multi-family dwellings | conventional | <1945 | 56.02.001 | m2 gbo | Overige metalen | Metalen | 0
9527 | multi-family dwellings | conventional | <1945 | 56.02.001 | m2 gbo | Staal & IJzer | Metalen | 0
9528 | multi-family dwellings | conventional | <1945 | 56.02.004 | m2 gbo | Kunststoffen | Overig | 0.0079318
9529 | multi-family dwellings | conventional | <1945 | 56.02.004 | m2 gbo | Lijm en verf | Overig | 0.023795
9530 | multi-family dwellings | conventional | <1945 | 56.02.004 | m2 gbo | Overige metalen | Metalen | 0.015864
9531 | multi-family dwellings | conventional | <1945 | 56.02.004 | m2 gbo | Staal & IJzer | Metalen | 0.44418
9532 | multi-family dwellings | conventional | <1945 | 57.02.002 | m2gbo | Kunststoffen | Overig | 0
9533 | multi-family dwellings | conventional | <1945 | 57.02.002 | m2gbo | Staal & IJzer | Metalen | 0
9534 | multi-family dwellings | conventional | <1945 | 57.02.016 | m2gbo | Kunststoffen | Overig | 0
9535 | multi-family dwellings | conventional | <1945 | 57.02.024 | m2gbo | Aluminium | Metalen | 0
9536 | multi-family dwellings | conventional | <1945 | 57.02.024 | m2gbo | Kunststoffen | Overig | 0
9537 | multi-family dwellings | conventional | <1945 | 57.02.027 | m2gbo | Staal & IJzer | Metalen | 0
9538 | multi-family dwellings | conventional | <1945 | 57.02.028 | m2gbo | Koper | Metalen | 0
9539 | multi-family dwellings | conventional | <1945 | 57.02.028 | m2gbo | Kunststoffen | Overig | 0
9540 | multi-family dwellings | conventional | <1945 | 57.02.029 | m2gbo | Koper | Metalen | 0
9541 | multi-family dwellings | conventional | <1945 | 57.02.029 | m2gbo | Kunststoffen | Overig | 0
9542 | multi-family dwellings | conventional | <1945 | 57.02.029 | m2gbo | Staal & IJzer | Metalen | 0
9543 | multi-family dwellings | conventional | <1945 | 61.01.001 | m2gbo | Koper | Metalen | 0.11768
9544 | multi-family dwellings | conventional | <1945 | 61.01.001 | m2gbo | Kunststoffen | Overig | 0.10087
9545 | multi-family dwellings | conventional | <1945 | 61.02.00006 | m2 | Aluminium | Metalen | 0
9546 | multi-family dwellings | conventional | <1945 | 61.02.00006 | m2 | Beton | Beton | 0
9547 | multi-family dwellings | conventional | <1945 | 61.02.00006 | m2 | Electronica | Metalen | 0
9548 | multi-family dwellings | conventional | <1945 | 61.02.00006 | m2 | Koper | Metalen | 0
9549 | multi-family dwellings | conventional | <1945 | 61.02.00006 | m2 | Kunststoffen | Overig | 0
9550 | multi-family dwellings | conventional | <1945 | 61.02.00006 | m2 | Staal & IJzer | Metalen | 0
9551 | multi-family dwellings | conventional | <1945 | 61.02.00008 | m2 | Aluminium | Metalen | 0
9552 | multi-family dwellings | conventional | <1945 | 61.02.00008 | m2 | Beton | Beton | 0
9553 | multi-family dwellings | conventional | <1945 | 61.02.00008 | m2 | Electronica | Metalen | 0
9554 | multi-family dwellings | conventional | <1945 | 61.02.00008 | m2 | Koper | Metalen | 0
9555 | multi-family dwellings | conventional | <1945 | 61.02.00008 | m2 | Kunststoffen | Overig | 0
9556 | multi-family dwellings | conventional | <1945 | 61.02.00008 | m2 | Staal & IJzer | Metalen | 0
9557 | multi-family dwellings | conventional | <1945 | 61.03.002 | m2gbo | Koper | Metalen | 0.14289
9558 | multi-family dwellings | conventional | <1945 | 63.01.001 | m2gbo | Electronica | Metalen | 0.090334
9559 | multi-family dwellings | conventional | <1945 | 66.01.001 | p | Staal & IJzer | Metalen | 0.15717
9560 | multi-family dwellings | conventional | <1945 | 66.02.001 | p | Overige metalen | Metalen | 0.004953
9561 | multi-family dwellings | conventional | <1945 | 66.02.001 | p | Staal & IJzer | Metalen | 0.7332
9562 | multi-family dwellings | conventional | <1945 | 73.01.001 | m1 | Hout | Hout | 0.76966
9563 | multi-family dwellings | conventional | <1945 | 73.01.001 | m1 | Lijm en verf | Overig | 0.0074483
9564 | multi-family dwellings | conventional | <1945 | 73.02.003 | m1 | Hout | Hout | 0.18228
9565 | multi-family dwellings | conventional | <1945 | 73.02.003 | m1 | Staal & IJzer | Metalen | 0.084
9566 | multi-family dwellings | conventional | <1945 | 74.01.001 | p | Keramiek | Bouwkeramiek | 0.34483
9567 | multi-family dwellings | conventional | <1945 | 74.01.001 | p | Kunststoffen | Overig | 0.12069
9568 | multi-family dwellings | conventional | <1945 | 74.02.001 | p | Keramiek | Bouwkeramiek | 0.22414
9569 | multi-family dwellings | conventional | <1945 | 74.03.002 | p | Gips | Bouwkeramiek | 0.21724
9570 | multi-family dwellings | conventional | <1945 | 74.03.002 | p | Keramiek | Bouwkeramiek | 0.11517
9571 | multi-family dwellings | conventional | <1945 | 74.03.002 | p | Staal & IJzer | Metalen | 0.0086207
9572 | multi-family dwellings | conventional | >1945 <1970 | 13.01.004 | m2 | Zand | Other | 33.3333
9573 | multi-family dwellings | conventional | >1945 <1970 | 13.02.00009 | m2 | Beton | Beton | 144.9903
9574 | multi-family dwellings | conventional | >1945 <1970 | 13.02.00009 | m2 | Staal & IJzer | Metalen | 5.0438
9575 | multi-family dwellings | conventional | >1945 <1970 | 16.01.00012 | m1 | Beton | Beton | 24.6183
9576 | multi-family dwellings | conventional | >1945 <1970 | 16.01.00012 | m1 | Isolatie | Isolatie | 0.22485
9577 | multi-family dwellings | conventional | >1945 <1970 | 16.01.00012 | m1 | Staal & IJzer | Metalen | 0.85616
9578 | multi-family dwellings | conventional | >1945 <1970 | 17.01.001 | m | Beton | Beton | 5.4621
9579 | multi-family dwellings | conventional | >1945 <1970 | 17.01.001 | m | Hout | Hout | 6.6
9580 | multi-family dwellings | conventional | >1945 <1970 | 17.01.001 | m | Staal & IJzer | Metalen | 1.0924
9581 | multi-family dwellings | conventional | >1945 <1970 | 17.01.004 | m1 | Beton | Beton | 23.8179
9582 | multi-family dwellings | conventional | >1945 <1970 | 17.01.004 | m1 | Staal & IJzer | Metalen | 0.5131
9583 | multi-family dwellings | conventional | >1945 <1970 | 21.01.007 | m2 | Beton | Beton | 0
9584 | multi-family dwellings | conventional | >1945 <1970 | 21.01.007 | m2 | Staal & IJzer | Metalen | 0
9585 | multi-family dwellings | conventional | >1945 <1970 | 21.01.011 | m2 | Kalkzandsteen | Bouwkeramiek | 28.4246
9586 | multi-family dwellings | conventional | >1945 <1970 | 21.01.011 | m2 | Mortel | Bouwkeramiek | 0.21728
9587 | multi-family dwellings | conventional | >1945 <1970 | 21.01.019 | m2 | Baksteen | Bouwkeramiek | 19.7878
9588 | multi-family dwellings | conventional | >1945 <1970 | 21.01.019 | m2 | Mortel | Bouwkeramiek | 8.1479
9589 | multi-family dwellings | conventional | >1945 <1970 | 22.02.007 | m2 | Gips | Bouwkeramiek | 0
9590 | multi-family dwellings | conventional | >1945 <1970 | 22.02.007 | m2 | Isolatie | Isolatie | 0
9591 | multi-family dwellings | conventional | >1945 <1970 | 22.02.007 | m2 | Kunststoffen | Overig | 0
9592 | multi-family dwellings | conventional | >1945 <1970 | 22.02.007 | m2 | Overige metalen | Metalen | 0
9593 | multi-family dwellings | conventional | >1945 <1970 | 22.02.007 | m2 | Staal & IJzer | Metalen | 0
9594 | multi-family dwellings | conventional | >1945 <1970 | 22.03.008 | m2 | Gips | Bouwkeramiek | 0
9595 | multi-family dwellings | conventional | >1945 <1970 | 22.03.012 | m2 | Kalkzandsteen | Bouwkeramiek | 0
9596 | multi-family dwellings | conventional | >1945 <1970 | 22.03.012 | m2 | Mortel | Bouwkeramiek | 0
9597 | multi-family dwellings | conventional | >1945 <1970 | 22.03.015 | m2 | Kalkzandsteen | Bouwkeramiek | 68.511
9598 | multi-family dwellings | conventional | >1945 <1970 | 22.03.015 | m2 | Mortel | Bouwkeramiek | 0.61881
9599 | multi-family dwellings | conventional | >1945 <1970 | 22.03.021 | m2 | Beton | Beton | 112.8777
9600 | multi-family dwellings | conventional | >1945 <1970 | 22.03.021 | m2 | Staal & IJzer | Metalen | 5.6439
9601 | multi-family dwellings | conventional | >1945 <1970 | 22.03.024 | m2 | Baksteen | Bouwkeramiek | 68.7228
9602 | multi-family dwellings | conventional | >1945 <1970 | 22.03.024 | m2 | Mortel | Bouwkeramiek | 28.2976
9603 | multi-family dwellings | conventional | >1945 <1970 | 23.01.00075 | m2 | Beton | Beton | 167.7067
9604 | multi-family dwellings | conventional | >1945 <1970 | 23.01.00075 | m2 | Staal & IJzer | Metalen | 5.8341
9605 | multi-family dwellings | conventional | >1945 <1970 | 23.01.004 | m2 | Hout | Hout | 12.3885
9606 | multi-family dwellings | conventional | >1945 <1970 | 23.01.004 | m2 | Isolatie | Isolatie | 0.093796
9607 | multi-family dwellings | conventional | >1945 <1970 | 23.01.004 | m2 | Staal & IJzer | Metalen | 0.13507
9608 | multi-family dwellings | conventional | >1945 <1970 | 23.01.024 | m2 | Beton | Beton | 52.9608
9609 | multi-family dwellings | conventional | >1945 <1970 | 23.01.024 | m2 | Staal & IJzer | Metalen | 1.8421
9610 | multi-family dwellings | conventional | >1945 <1970 | 24.02.001 | p | Beton | Beton | 0
9611 | multi-family dwellings | conventional | >1945 <1970 | 24.02.001 | p | Kunststoffen | Overig | 0
9612 | multi-family dwellings | conventional | >1945 <1970 | 24.02.001 | p | Staal & IJzer | Metalen | 0
9613 | multi-family dwellings | conventional | >1945 <1970 | 24.02.003 | p | Hout | Hout | 0.17931
9614 | multi-family dwellings | conventional | >1945 <1970 | 24.02.003 | p | Overige metalen | Metalen | 0.0045977
9615 | multi-family dwellings | conventional | >1945 <1970 | 24.02.003 | p | Staal & IJzer | Metalen | 0.27586
9616 | multi-family dwellings | conventional | >1945 <1970 | 24.02.005 | p | Hout | Hout | 0.22989
9617 | multi-family dwellings | conventional | >1945 <1970 | 24.02.005 | p | Lijm en verf | Overig | 0.0010188
9618 | multi-family dwellings | conventional | >1945 <1970 | 27.01.00035 | m2 | Beton | Beton | 70.4714
9619 | multi-family dwellings | conventional | >1945 <1970 | 27.01.00035 | m2 | Staal & IJzer | Metalen | 2.4515
9620 | multi-family dwellings | conventional | >1945 <1970 | 27.01.012 | m2 | Beton | Beton | 58.8192
9621 | multi-family dwellings | conventional | >1945 <1970 | 27.01.012 | m2 | Staal & IJzer | Metalen | 2.0464
9622 | multi-family dwellings | conventional | >1945 <1970 | 28.04.005 | m1 | Staal & IJzer | Metalen | 0.24977
9623 | multi-family dwellings | conventional | >1945 <1970 | 31.01.001 | p | Hout | Hout | 0.22231
9624 | multi-family dwellings | conventional | >1945 <1970 | 31.01.001 | p | Lijm en verf | Overig | 0.0069592
9625 | multi-family dwellings | conventional | >1945 <1970 | 31.02.012 | m2 | Aluminium | Metalen | 0
9626 | multi-family dwellings | conventional | >1945 <1970 | 31.02.012 | m2 | Kunststoffen | Overig | 0
9627 | multi-family dwellings | conventional | >1945 <1970 | 31.02.012 | m2 | Lijm en verf | Overig | 0
9628 | multi-family dwellings | conventional | >1945 <1970 | 31.02.015 | m2 | Kunststoffen | Overig | 0
9629 | multi-family dwellings | conventional | >1945 <1970 | 31.02.015 | m2 | Staal & IJzer | Metalen | 0
9630 | multi-family dwellings | conventional | >1945 <1970 | 31.02.016 | m2 | Hout | Hout | 0.72423
9631 | multi-family dwellings | conventional | >1945 <1970 | 31.02.016 | m2 | Kunststoffen | Overig | 0.027631
9632 | multi-family dwellings | conventional | >1945 <1970 | 31.02.016 | m2 | Lijm en verf | Overig | 0.045083
9633 | multi-family dwellings | conventional | >1945 <1970 | 31.04.002 | p | Aluminium | Metalen | 0.0032602
9634 | multi-family dwellings | conventional | >1945 <1970 | 31.04.002 | p | Hout | Hout | 0.24138
9635 | multi-family dwellings | conventional | >1945 <1970 | 31.04.002 | p | Lijm en verf | Overig | 0.015172
9636 | multi-family dwellings | conventional | >1945 <1970 | 31.04.002 | p | Staal & IJzer | Metalen | 0.01442
9637 | multi-family dwellings | conventional | >1945 <1970 | 31.07.001 | m2 | Glas | Glas | 1.0547
9638 | multi-family dwellings | conventional | >1945 <1970 | 31.07.001 | m2 | Kunststoffen | Overig | 0.026718
9639 | multi-family dwellings | conventional | >1945 <1970 | 31.07.001 | m2 | Lijm en verf | Overig | 0.0084373
9640 | multi-family dwellings | conventional | >1945 <1970 | 31.07.002 | m2 | Glas | Glas | 1.9335
9641 | multi-family dwellings | conventional | >1945 <1970 | 31.07.002 | m2 | Kunststoffen | Overig | 0.044999
9642 | multi-family dwellings | conventional | >1945 <1970 | 31.07.002 | m2 | Lijm en verf | Overig | 0.018984
9643 | multi-family dwellings | conventional | >1945 <1970 | 31.07.002 | m2 | Staal & IJzer | Metalen | 0.087889
9644 | multi-family dwellings | conventional | >1945 <1970 | 31.07.004 | m2 | Glas | Glas | 0
9645 | multi-family dwellings | conventional | >1945 <1970 | 31.07.004 | m2 | Kunststoffen | Overig | 0
9646 | multi-family dwellings | conventional | >1945 <1970 | 31.07.004 | m2 | Lijm en verf | Overig | 0
9647 | multi-family dwellings | conventional | >1945 <1970 | 31.07.004 | m2 | Staal & IJzer | Metalen | 0
9648 | multi-family dwellings | conventional | >1945 <1970 | 31.07.021 | m2 | Glas | Glas | 0
9649 | multi-family dwellings | conventional | >1945 <1970 | 31.09.004 | m1 | Hout | Hout | 0.057602
9650 | multi-family dwellings | conventional | >1945 <1970 | 31.09.004 | m1 | Kunststoffen | Overig | 0.0065831
9651 | multi-family dwellings | conventional | >1945 <1970 | 31.09.005 | m1 | Mortel | Bouwkeramiek | 0.088871
9652 | multi-family dwellings | conventional | >1945 <1970 | 31.09.005 | m1 | Steen | Bouwkeramiek | 0.13715
9653 | multi-family dwellings | conventional | >1945 <1970 | 31.09.006 | m1 | Beton | Beton | 0
9654 | multi-family dwellings | conventional | >1945 <1970 | 31.12.001 | m1 | Beton | Beton | 1.5383
9655 | multi-family dwellings | conventional | >1945 <1970 | 31.12.001 | m1 | Mortel | Bouwkeramiek | 0.72285
9656 | multi-family dwellings | conventional | >1945 <1970 | 31.13.004 | m2 | Aluminium | Metalen | 0
9657 | multi-family dwellings | conventional | >1945 <1970 | 31.13.004 | m2 | Electronica | Metalen | 0
9658 | multi-family dwellings | conventional | >1945 <1970 | 31.13.004 | m2 | Isolatie | Isolatie | 0
9659 | multi-family dwellings | conventional | >1945 <1970 | 31.13.004 | m2 | Kunststoffen | Overig | 0
9660 | multi-family dwellings | conventional | >1945 <1970 | 31.13.004 | m2 | Overige metalen | Metalen | 0
9661 | multi-family dwellings | conventional | >1945 <1970 | 31.13.004 | m2 | Staal & IJzer | Metalen | 0
9662 | multi-family dwellings | conventional | >1945 <1970 | 32.01.001 | m2 | Overige metalen | Metalen | 0.059094
9663 | multi-family dwellings | conventional | >1945 <1970 | 32.01.001 | m2 | Staal & IJzer | Metalen | 1.2705
9664 | multi-family dwellings | conventional | >1945 <1970 | 32.01.002 | m2 | Hout | Hout | 0.22578
9665 | multi-family dwellings | conventional | >1945 <1970 | 32.01.002 | m2 | Lijm en verf | Overig | 0.0099943
9666 | multi-family dwellings | conventional | >1945 <1970 | 32.02.001 | p | Aluminium | Metalen | 0.0050261
9667 | multi-family dwellings | conventional | >1945 <1970 | 32.02.001 | p | Hout | Hout | 0.45776
9668 | multi-family dwellings | conventional | >1945 <1970 | 32.02.001 | p | Lijm en verf | Overig | 0.017205
9669 | multi-family dwellings | conventional | >1945 <1970 | 32.02.001 | p | Staal & IJzer | Metalen | 0.022231
9670 | multi-family dwellings | conventional | >1945 <1970 | 32.05.002 | m1 | Mortel | Bouwkeramiek | 0
9671 | multi-family dwellings | conventional | >1945 <1970 | 32.05.002 | m1 | Steen | Bouwkeramiek | 0
9672 | multi-family dwellings | conventional | >1945 <1970 | 32.05.007 | m1 | Steen | Bouwkeramiek | 0.18818
9673 | multi-family dwellings | conventional | >1945 <1970 | 34.01.004 | m1 | Aluminium | Metalen | 0.402
9674 | multi-family dwellings | conventional | >1945 <1970 | 34.02.002 | m1 | Aluminium | Metalen | 0.0079467
9675 | multi-family dwellings | conventional | >1945 <1970 | 34.02.002 | m1 | Staal & IJzer | Metalen | 0.00067921
9676 | multi-family dwellings | conventional | >1945 <1970 | 41.01.011 | m2 | Baksteen | Bouwkeramiek | 43.9722
9677 | multi-family dwellings | conventional | >1945 <1970 | 41.01.011 | m2 | Mortel | Bouwkeramiek | 18.1062
9678 | multi-family dwellings | conventional | >1945 <1970 | 41.04.001 | m2 | Isolatie | Isolatie | 0.17395
9679 | multi-family dwellings | conventional | >1945 <1970 | 41.04.002 | m2 | Isolatie | Isolatie | 0.38965
9680 | multi-family dwellings | conventional | >1945 <1970 | 42.02.004 | m2 | Keramiek | Bouwkeramiek | 2.3463
9681 | multi-family dwellings | conventional | >1945 <1970 | 42.02.004 | m2 | Lijm en verf | Overig | 0.58886
9682 | multi-family dwellings | conventional | >1945 <1970 | 42.02.004 | m2 | Mortel | Bouwkeramiek | 0.11456
9683 | multi-family dwellings | conventional | >1945 <1970 | 43.01.001 | m2 | Beton | Beton | 63.1436
9684 | multi-family dwellings | conventional | >1945 <1970 | 43.02.003 | m2 | Glas | Glas | 0.018603
9685 | multi-family dwellings | conventional | >1945 <1970 | 43.02.003 | m2 | Keramiek | Bouwkeramiek | 1.3065
9686 | multi-family dwellings | conventional | >1945 <1970 | 43.02.003 | m2 | Mortel | Bouwkeramiek | 0.56812
9687 | multi-family dwellings | conventional | >1945 <1970 | 43.03.007 | m2 | Isolatie | Isolatie | 0.24998
9688 | multi-family dwellings | conventional | >1945 <1970 | 45.02.002 | m2 | Gips | Bouwkeramiek | 3.2241
9689 | multi-family dwellings | conventional | >1945 <1970 | 45.02.002 | m2 | Lijm en verf | Overig | 0.1738
9690 | multi-family dwellings | conventional | >1945 <1970 | 47.03.004 | m1 | Kunststoffen | Overig | 0.099248
9691 | multi-family dwellings | conventional | >1945 <1970 | 47.03.009 | m1 | Aluminium | Metalen | 0.0013062
9692 | multi-family dwellings | conventional | >1945 <1970 | 47.03.009 | m1 | Kunststoffen | Overig | 0.00041797
9693 | multi-family dwellings | conventional | >1945 <1970 | 47.04.017 | m2 | Bitumen | Bitumen | 0
9694 | multi-family dwellings | conventional | >1945 <1970 | 47.04.017 | m2 | Isolatie | Isolatie | 0
9695 | multi-family dwellings | conventional | >1945 <1970 | 47.04.017 | m2 | Kunststoffen | Overig | 0
9696 | multi-family dwellings | conventional | >1945 <1970 | 47.04.021 | m2 | Bitumen | Bitumen | 0.34356
9697 | multi-family dwellings | conventional | >1945 <1970 | 47.04.021 | m2 | Kunststoffen | Overig | 0.20301
9698 | multi-family dwellings | conventional | >1945 <1970 | 47.04.021 | m2 | Lijm en verf | Overig | 0.031233
9699 | multi-family dwellings | conventional | >1945 <1970 | 47.07.002 | m2 | Isolatie | Isolatie | 0.5832
9700 | multi-family dwellings | conventional | >1945 <1970 | 47.07.004 | m2 | Isolatie | Isolatie | 0.092479
9701 | multi-family dwellings | conventional | >1945 <1970 | 51.01.004 | p | Aluminium | Metalen | 0.11207
9702 | multi-family dwellings | conventional | >1945 <1970 | 51.01.004 | p | Koper | Metalen | 0.034052
9703 | multi-family dwellings | conventional | >1945 <1970 | 51.01.004 | p | Kunststoffen | Overig | 0.043103
9704 | multi-family dwellings | conventional | >1945 <1970 | 51.01.004 | p | Staal & IJzer | Metalen | 0.068966
9705 | multi-family dwellings | conventional | >1945 <1970 | 51.01.005 | p | Isolatie | Isolatie | 0
9706 | multi-family dwellings | conventional | >1945 <1970 | 51.01.005 | p | Koper | Metalen | 0
9707 | multi-family dwellings | conventional | >1945 <1970 | 51.01.005 | p | Kunststoffen | Overig | 0
9708 | multi-family dwellings | conventional | >1945 <1970 | 51.01.005 | p | Overige metalen | Metalen | 0
9709 | multi-family dwellings | conventional | >1945 <1970 | 51.01.005 | p | Staal & IJzer | Metalen | 0
9710 | multi-family dwellings | conventional | >1945 <1970 | 51.01.007 | p | Aluminium | Metalen | 0
9711 | multi-family dwellings | conventional | >1945 <1970 | 51.01.007 | p | Isolatie | Isolatie | 0
9712 | multi-family dwellings | conventional | >1945 <1970 | 51.01.007 | p | Koper | Metalen | 0
9713 | multi-family dwellings | conventional | >1945 <1970 | 51.01.007 | p | Kunststoffen | Overig | 0
9714 | multi-family dwellings | conventional | >1945 <1970 | 51.01.007 | p | Overige metalen | Metalen | 0
9715 | multi-family dwellings | conventional | >1945 <1970 | 51.01.007 | p | Staal & IJzer | Metalen | 0
9716 | multi-family dwellings | conventional | >1945 <1970 | 51.01.016 | p | Aluminium | Metalen | 0
9717 | multi-family dwellings | conventional | >1945 <1970 | 51.01.016 | p | Electronica | Metalen | 0
9718 | multi-family dwellings | conventional | >1945 <1970 | 51.01.016 | p | Isolatie | Isolatie | 0
9719 | multi-family dwellings | conventional | >1945 <1970 | 51.01.016 | p | Koper | Metalen | 0
9720 | multi-family dwellings | conventional | >1945 <1970 | 51.01.016 | p | Kunststoffen | Overig | 0
9721 | multi-family dwellings | conventional | >1945 <1970 | 51.01.016 | p | Overige metalen | Metalen | 0
9722 | multi-family dwellings | conventional | >1945 <1970 | 51.01.016 | p | Staal & IJzer | Metalen | 0
9723 | multi-family dwellings | conventional | >1945 <1970 | 52.03.001 | m2gbo | Kunststoffen | Overig | 0.0079318
9724 | multi-family dwellings | conventional | >1945 <1970 | 52.05.001 | m1 | Hout | Hout | 0
9725 | multi-family dwellings | conventional | >1945 <1970 | 52.05.001 | m1 | Kunststoffen | Overig | 0.015047
9726 | multi-family dwellings | conventional | >1945 <1970 | 53.01.001 | m2gbo | Hout | Hout | 0
9727 | multi-family dwellings | conventional | >1945 <1970 | 53.01.001 | m2gbo | Kunststoffen | Overig | 0.047591
9728 | multi-family dwellings | conventional | >1945 <1970 | 55.03.007 | m2GBO | Staal & IJzer | Metalen | 0
9729 | multi-family dwellings | conventional | >1945 <1970 | 56.01.002 | m2gbo | Kunststoffen | Overig | 0.031727
9730 | multi-family dwellings | conventional | >1945 <1970 | 56.01.002 | m2gbo | Overige metalen | Metalen | 0.039659
9731 | multi-family dwellings | conventional | >1945 <1970 | 56.01.002 | m2gbo | Staal & IJzer | Metalen | 0.031727
9732 | multi-family dwellings | conventional | >1945 <1970 | 56.02.001 | m2 gbo | Kunststoffen | Overig | 0
9733 | multi-family dwellings | conventional | >1945 <1970 | 56.02.001 | m2 gbo | Overige metalen | Metalen | 0
9734 | multi-family dwellings | conventional | >1945 <1970 | 56.02.001 | m2 gbo | Staal & IJzer | Metalen | 0
9735 | multi-family dwellings | conventional | >1945 <1970 | 56.02.004 | m2 gbo | Kunststoffen | Overig | 0.0079318
9736 | multi-family dwellings | conventional | >1945 <1970 | 56.02.004 | m2 gbo | Lijm en verf | Overig | 0.023795
9737 | multi-family dwellings | conventional | >1945 <1970 | 56.02.004 | m2 gbo | Overige metalen | Metalen | 0.015864
9738 | multi-family dwellings | conventional | >1945 <1970 | 56.02.004 | m2 gbo | Staal & IJzer | Metalen | 0.44418
9739 | multi-family dwellings | conventional | >1945 <1970 | 57.02.002 | m2gbo | Kunststoffen | Overig | 0
9740 | multi-family dwellings | conventional | >1945 <1970 | 57.02.002 | m2gbo | Staal & IJzer | Metalen | 0
9741 | multi-family dwellings | conventional | >1945 <1970 | 57.02.016 | m2gbo | Kunststoffen | Overig | 0
9742 | multi-family dwellings | conventional | >1945 <1970 | 57.02.024 | m2gbo | Aluminium | Metalen | 0
9743 | multi-family dwellings | conventional | >1945 <1970 | 57.02.024 | m2gbo | Kunststoffen | Overig | 0
9744 | multi-family dwellings | conventional | >1945 <1970 | 57.02.027 | m2gbo | Staal & IJzer | Metalen | 0
9745 | multi-family dwellings | conventional | >1945 <1970 | 57.02.028 | m2gbo | Koper | Metalen | 0
9746 | multi-family dwellings | conventional | >1945 <1970 | 57.02.028 | m2gbo | Kunststoffen | Overig | 0
9747 | multi-family dwellings | conventional | >1945 <1970 | 57.02.029 | m2gbo | Koper | Metalen | 0
9748 | multi-family dwellings | conventional | >1945 <1970 | 57.02.029 | m2gbo | Kunststoffen | Overig | 0
9749 | multi-family dwellings | conventional | >1945 <1970 | 57.02.029 | m2gbo | Staal & IJzer | Metalen | 0
9750 | multi-family dwellings | conventional | >1945 <1970 | 61.01.001 | m2gbo | Koper | Metalen | 0.11768
9751 | multi-family dwellings | conventional | >1945 <1970 | 61.01.001 | m2gbo | Kunststoffen | Overig | 0.10087
9752 | multi-family dwellings | conventional | >1945 <1970 | 61.02.00006 | m2 | Aluminium | Metalen | 0
9753 | multi-family dwellings | conventional | >1945 <1970 | 61.02.00006 | m2 | Beton | Beton | 0
9754 | multi-family dwellings | conventional | >1945 <1970 | 61.02.00006 | m2 | Electronica | Metalen | 0
9755 | multi-family dwellings | conventional | >1945 <1970 | 61.02.00006 | m2 | Koper | Metalen | 0
9756 | multi-family dwellings | conventional | >1945 <1970 | 61.02.00006 | m2 | Kunststoffen | Overig | 0
9757 | multi-family dwellings | conventional | >1945 <1970 | 61.02.00006 | m2 | Staal & IJzer | Metalen | 0
9758 | multi-family dwellings | conventional | >1945 <1970 | 61.02.00008 | m2 | Aluminium | Metalen | 0
9759 | multi-family dwellings | conventional | >1945 <1970 | 61.02.00008 | m2 | Beton | Beton | 0
9760 | multi-family dwellings | conventional | >1945 <1970 | 61.02.00008 | m2 | Electronica | Metalen | 0
9761 | multi-family dwellings | conventional | >1945 <1970 | 61.02.00008 | m2 | Koper | Metalen | 0
9762 | multi-family dwellings | conventional | >1945 <1970 | 61.02.00008 | m2 | Kunststoffen | Overig | 0
9763 | multi-family dwellings | conventional | >1945 <1970 | 61.02.00008 | m2 | Staal & IJzer | Metalen | 0
9764 | multi-family dwellings | conventional | >1945 <1970 | 61.03.002 | m2gbo | Koper | Metalen | 0.14289
9765 | multi-family dwellings | conventional | >1945 <1970 | 63.01.001 | m2gbo | Electronica | Metalen | 0.090334
9766 | multi-family dwellings | conventional | >1945 <1970 | 66.01.001 | p | Staal & IJzer | Metalen | 0.15717
9767 | multi-family dwellings | conventional | >1945 <1970 | 66.02.001 | p | Overige metalen | Metalen | 0.004953
9768 | multi-family dwellings | conventional | >1945 <1970 | 66.02.001 | p | Staal & IJzer | Metalen | 0.7332
9769 | multi-family dwellings | conventional | >1945 <1970 | 73.01.001 | m1 | Hout | Hout | 0.76966
9770 | multi-family dwellings | conventional | >1945 <1970 | 73.01.001 | m1 | Lijm en verf | Overig | 0.0074483
9771 | multi-family dwellings | conventional | >1945 <1970 | 73.02.003 | m1 | Hout | Hout | 0.18228
9772 | multi-family dwellings | conventional | >1945 <1970 | 73.02.003 | m1 | Staal & IJzer | Metalen | 0.084
9773 | multi-family dwellings | conventional | >1945 <1970 | 74.01.001 | p | Keramiek | Bouwkeramiek | 0.34483
9774 | multi-family dwellings | conventional | >1945 <1970 | 74.01.001 | p | Kunststoffen | Overig | 0.12069
9775 | multi-family dwellings | conventional | >1945 <1970 | 74.02.001 | p | Keramiek | Bouwkeramiek | 0.22414
9776 | multi-family dwellings | conventional | >1945 <1970 | 74.03.002 | p | Gips | Bouwkeramiek | 0.21724
9777 | multi-family dwellings | conventional | >1945 <1970 | 74.03.002 | p | Keramiek | Bouwkeramiek | 0.11517
9778 | multi-family dwellings | conventional | >1945 <1970 | 74.03.002 | p | Staal & IJzer | Metalen | 0.0086207
9779 | multi-family dwellings | conventional | >1970 <2000 | 13.01.004 | m2 | Zand | Other | 33.3333
9780 | multi-family dwellings | conventional | >1970 <2000 | 13.02.00009 | m2 | Beton | Beton | 144.9903
9781 | multi-family dwellings | conventional | >1970 <2000 | 13.02.00009 | m2 | Staal & IJzer | Metalen | 5.0438
9782 | multi-family dwellings | conventional | >1970 <2000 | 16.01.00012 | m1 | Beton | Beton | 24.6183
9783 | multi-family dwellings | conventional | >1970 <2000 | 16.01.00012 | m1 | Isolatie | Isolatie | 0.22485
9784 | multi-family dwellings | conventional | >1970 <2000 | 16.01.00012 | m1 | Staal & IJzer | Metalen | 0.85616
9785 | multi-family dwellings | conventional | >1970 <2000 | 17.01.001 | m | Beton | Beton | 0
9786 | multi-family dwellings | conventional | >1970 <2000 | 17.01.001 | m | Hout | Hout | 0
9787 | multi-family dwellings | conventional | >1970 <2000 | 17.01.001 | m | Staal & IJzer | Metalen | 0
9788 | multi-family dwellings | conventional | >1970 <2000 | 17.01.004 | m1 | Beton | Beton | 47.6359
9789 | multi-family dwellings | conventional | >1970 <2000 | 17.01.004 | m1 | Staal & IJzer | Metalen | 1.0262
9790 | multi-family dwellings | conventional | >1970 <2000 | 21.01.007 | m2 | Beton | Beton | 37.2476
9791 | multi-family dwellings | conventional | >1970 <2000 | 21.01.007 | m2 | Staal & IJzer | Metalen | 1.8624
9792 | multi-family dwellings | conventional | >1970 <2000 | 21.01.011 | m2 | Kalkzandsteen | Bouwkeramiek | 14.2123
9793 | multi-family dwellings | conventional | >1970 <2000 | 21.01.011 | m2 | Mortel | Bouwkeramiek | 0.10864
9794 | multi-family dwellings | conventional | >1970 <2000 | 21.01.019 | m2 | Baksteen | Bouwkeramiek | 9.8939
9795 | multi-family dwellings | conventional | >1970 <2000 | 21.01.019 | m2 | Mortel | Bouwkeramiek | 4.074
9796 | multi-family dwellings | conventional | >1970 <2000 | 22.02.007 | m2 | Gips | Bouwkeramiek | 6.7717
9797 | multi-family dwellings | conventional | >1970 <2000 | 22.02.007 | m2 | Isolatie | Isolatie | 0.85323
9798 | multi-family dwellings | conventional | >1970 <2000 | 22.02.007 | m2 | Kunststoffen | Overig | 0.083969
9799 | multi-family dwellings | conventional | >1970 <2000 | 22.02.007 | m2 | Overige metalen | Metalen | 0.10564
9800 | multi-family dwellings | conventional | >1970 <2000 | 22.02.007 | m2 | Staal & IJzer | Metalen | 3.6973
9801 | multi-family dwellings | conventional | >1970 <2000 | 22.03.008 | m2 | Gips | Bouwkeramiek | 86.1912
9802 | multi-family dwellings | conventional | >1970 <2000 | 22.03.012 | m2 | Kalkzandsteen | Bouwkeramiek | 16.9743
9803 | multi-family dwellings | conventional | >1970 <2000 | 22.03.012 | m2 | Mortel | Bouwkeramiek | 0.13579
9804 | multi-family dwellings | conventional | >1970 <2000 | 22.03.015 | m2 | Kalkzandsteen | Bouwkeramiek | 0
9805 | multi-family dwellings | conventional | >1970 <2000 | 22.03.015 | m2 | Mortel | Bouwkeramiek | 0
9806 | multi-family dwellings | conventional | >1970 <2000 | 22.03.021 | m2 | Beton | Beton | 75.1001
9807 | multi-family dwellings | conventional | >1970 <2000 | 22.03.021 | m2 | Staal & IJzer | Metalen | 3.755
9808 | multi-family dwellings | conventional | >1970 <2000 | 22.03.024 | m2 | Baksteen | Bouwkeramiek | 0
9809 | multi-family dwellings | conventional | >1970 <2000 | 22.03.024 | m2 | Mortel | Bouwkeramiek | 0
9810 | multi-family dwellings | conventional | >1970 <2000 | 23.01.00075 | m2 | Beton | Beton | 335.4135
9811 | multi-family dwellings | conventional | >1970 <2000 | 23.01.00075 | m2 | Staal & IJzer | Metalen | 11.6682
9812 | multi-family dwellings | conventional | >1970 <2000 | 23.01.004 | m2 | Hout | Hout | 0
9813 | multi-family dwellings | conventional | >1970 <2000 | 23.01.004 | m2 | Isolatie | Isolatie | 0
9814 | multi-family dwellings | conventional | >1970 <2000 | 23.01.004 | m2 | Staal & IJzer | Metalen | 0
9815 | multi-family dwellings | conventional | >1970 <2000 | 23.01.024 | m2 | Beton | Beton | 105.9216
9816 | multi-family dwellings | conventional | >1970 <2000 | 23.01.024 | m2 | Staal & IJzer | Metalen | 3.6843
9817 | multi-family dwellings | conventional | >1970 <2000 | 24.02.001 | p | Beton | Beton | 4.4276
9818 | multi-family dwellings | conventional | >1970 <2000 | 24.02.001 | p | Kunststoffen | Overig | 0.0083072
9819 | multi-family dwellings | conventional | >1970 <2000 | 24.02.001 | p | Staal & IJzer | Metalen | 0.07918
9820 | multi-family dwellings | conventional | >1970 <2000 | 24.02.003 | p | Hout | Hout | 0
9821 | multi-family dwellings | conventional | >1970 <2000 | 24.02.003 | p | Overige metalen | Metalen | 0
9822 | multi-family dwellings | conventional | >1970 <2000 | 24.02.003 | p | Staal & IJzer | Metalen | 0
9823 | multi-family dwellings | conventional | >1970 <2000 | 24.02.005 | p | Hout | Hout | 0
9824 | multi-family dwellings | conventional | >1970 <2000 | 24.02.005 | p | Lijm en verf | Overig | 0
9825 | multi-family dwellings | conventional | >1970 <2000 | 27.01.00035 | m2 | Beton | Beton | 70.4714
9826 | multi-family dwellings | conventional | >1970 <2000 | 27.01.00035 | m2 | Staal & IJzer | Metalen | 2.4515
9827 | multi-family dwellings | conventional | >1970 <2000 | 27.01.012 | m2 | Beton | Beton | 58.8192
9828 | multi-family dwellings | conventional | >1970 <2000 | 27.01.012 | m2 | Staal & IJzer | Metalen | 2.0464
9829 | multi-family dwellings | conventional | >1970 <2000 | 28.04.005 | m1 | Staal & IJzer | Metalen | 0.24977
9830 | multi-family dwellings | conventional | >1970 <2000 | 31.01.001 | p | Hout | Hout | 0.22231
9831 | multi-family dwellings | conventional | >1970 <2000 | 31.01.001 | p | Lijm en verf | Overig | 0.0069592
9832 | multi-family dwellings | conventional | >1970 <2000 | 31.02.012 | m2 | Aluminium | Metalen | 0.53983
9833 | multi-family dwellings | conventional | >1970 <2000 | 31.02.012 | m2 | Kunststoffen | Overig | 0.051191
9834 | multi-family dwellings | conventional | >1970 <2000 | 31.02.012 | m2 | Lijm en verf | Overig | 0.08144
9835 | multi-family dwellings | conventional | >1970 <2000 | 31.02.015 | m2 | Kunststoffen | Overig | 0.13612
9836 | multi-family dwellings | conventional | >1970 <2000 | 31.02.015 | m2 | Staal & IJzer | Metalen | 0.07475
9837 | multi-family dwellings | conventional | >1970 <2000 | 31.02.016 | m2 | Hout | Hout | 0
9838 | multi-family dwellings | conventional | >1970 <2000 | 31.02.016 | m2 | Kunststoffen | Overig | 0
9839 | multi-family dwellings | conventional | >1970 <2000 | 31.02.016 | m2 | Lijm en verf | Overig | 0
9840 | multi-family dwellings | conventional | >1970 <2000 | 31.04.002 | p | Aluminium | Metalen | 0.0032602
9841 | multi-family dwellings | conventional | >1970 <2000 | 31.04.002 | p | Hout | Hout | 0.24138
9842 | multi-family dwellings | conventional | >1970 <2000 | 31.04.002 | p | Lijm en verf | Overig | 0.015172
9843 | multi-family dwellings | conventional | >1970 <2000 | 31.04.002 | p | Staal & IJzer | Metalen | 0.01442
9844 | multi-family dwellings | conventional | >1970 <2000 | 31.07.001 | m2 | Glas | Glas | 0
9845 | multi-family dwellings | conventional | >1970 <2000 | 31.07.001 | m2 | Kunststoffen | Overig | 0
9846 | multi-family dwellings | conventional | >1970 <2000 | 31.07.001 | m2 | Lijm en verf | Overig | 0
9847 | multi-family dwellings | conventional | >1970 <2000 | 31.07.002 | m2 | Glas | Glas | 3.8671
9848 | multi-family dwellings | conventional | >1970 <2000 | 31.07.002 | m2 | Kunststoffen | Overig | 0.089998
9849 | multi-family dwellings | conventional | >1970 <2000 | 31.07.002 | m2 | Lijm en verf | Overig | 0.037968
9850 | multi-family dwellings | conventional | >1970 <2000 | 31.07.002 | m2 | Staal & IJzer | Metalen | 0.17578
9851 | multi-family dwellings | conventional | >1970 <2000 | 31.07.004 | m2 | Glas | Glas | 0
9852 | multi-family dwellings | conventional | >1970 <2000 | 31.07.004 | m2 | Kunststoffen | Overig | 0
9853 | multi-family dwellings | conventional | >1970 <2000 | 31.07.004 | m2 | Lijm en verf | Overig | 0
9854 | multi-family dwellings | conventional | >1970 <2000 | 31.07.004 | m2 | Staal & IJzer | Metalen | 0
9855 | multi-family dwellings | conventional | >1970 <2000 | 31.07.021 | m2 | Glas | Glas | 0
9856 | multi-family dwellings | conventional | >1970 <2000 | 31.09.004 | m1 | Hout | Hout | 0
9857 | multi-family dwellings | conventional | >1970 <2000 | 31.09.004 | m1 | Kunststoffen | Overig | 0
9858 | multi-family dwellings | conventional | >1970 <2000 | 31.09.005 | m1 | Mortel | Bouwkeramiek | 0
9859 | multi-family dwellings | conventional | >1970 <2000 | 31.09.005 | m1 | Steen | Bouwkeramiek | 0
9860 | multi-family dwellings | conventional | >1970 <2000 | 31.09.006 | m1 | Beton | Beton | 0.2721
9861 | multi-family dwellings | conventional | >1970 <2000 | 31.12.001 | m1 | Beton | Beton | 1.5383
9862 | multi-family dwellings | conventional | >1970 <2000 | 31.12.001 | m1 | Mortel | Bouwkeramiek | 0.72285
9863 | multi-family dwellings | conventional | >1970 <2000 | 31.13.004 | m2 | Aluminium | Metalen | 0
9864 | multi-family dwellings | conventional | >1970 <2000 | 31.13.004 | m2 | Electronica | Metalen | 0
9865 | multi-family dwellings | conventional | >1970 <2000 | 31.13.004 | m2 | Isolatie | Isolatie | 0
9866 | multi-family dwellings | conventional | >1970 <2000 | 31.13.004 | m2 | Kunststoffen | Overig | 0
9867 | multi-family dwellings | conventional | >1970 <2000 | 31.13.004 | m2 | Overige metalen | Metalen | 0
9868 | multi-family dwellings | conventional | >1970 <2000 | 31.13.004 | m2 | Staal & IJzer | Metalen | 0
9869 | multi-family dwellings | conventional | >1970 <2000 | 32.01.001 | m2 | Overige metalen | Metalen | 0.059094
9870 | multi-family dwellings | conventional | >1970 <2000 | 32.01.001 | m2 | Staal & IJzer | Metalen | 1.2705
9871 | multi-family dwellings | conventional | >1970 <2000 | 32.01.002 | m2 | Hout | Hout | 0.22578
9872 | multi-family dwellings | conventional | >1970 <2000 | 32.01.002 | m2 | Lijm en verf | Overig | 0.0099943
9873 | multi-family dwellings | conventional | >1970 <2000 | 32.02.001 | p | Aluminium | Metalen | 0.0050261
9874 | multi-family dwellings | conventional | >1970 <2000 | 32.02.001 | p | Hout | Hout | 0.45776
9875 | multi-family dwellings | conventional | >1970 <2000 | 32.02.001 | p | Lijm en verf | Overig | 0.017205
9876 | multi-family dwellings | conventional | >1970 <2000 | 32.02.001 | p | Staal & IJzer | Metalen | 0.022231
9877 | multi-family dwellings | conventional | >1970 <2000 | 32.05.002 | m1 | Mortel | Bouwkeramiek | 0.11291
9878 | multi-family dwellings | conventional | >1970 <2000 | 32.05.002 | m1 | Steen | Bouwkeramiek | 0.17424
9879 | multi-family dwellings | conventional | >1970 <2000 | 32.05.007 | m1 | Steen | Bouwkeramiek | 0
9880 | multi-family dwellings | conventional | >1970 <2000 | 34.01.004 | m1 | Aluminium | Metalen | 0.402
9881 | multi-family dwellings | conventional | >1970 <2000 | 34.02.002 | m1 | Aluminium | Metalen | 0.0079467
9882 | multi-family dwellings | conventional | >1970 <2000 | 34.02.002 | m1 | Staal & IJzer | Metalen | 0.00067921
9883 | multi-family dwellings | conventional | >1970 <2000 | 41.01.011 | m2 | Baksteen | Bouwkeramiek | 43.9722
9884 | multi-family dwellings | conventional | >1970 <2000 | 41.01.011 | m2 | Mortel | Bouwkeramiek | 18.1062
9885 | multi-family dwellings | conventional | >1970 <2000 | 41.04.001 | m2 | Isolatie | Isolatie | 0.24719
9886 | multi-family dwellings | conventional | >1970 <2000 | 41.04.002 | m2 | Isolatie | Isolatie | 0.55371
9887 | multi-family dwellings | conventional | >1970 <2000 | 42.02.004 | m2 | Keramiek | Bouwkeramiek | 2.3463
9888 | multi-family dwellings | conventional | >1970 <2000 | 42.02.004 | m2 | Lijm en verf | Overig | 0.58886
9889 | multi-family dwellings | conventional | >1970 <2000 | 42.02.004 | m2 | Mortel | Bouwkeramiek | 0.11456
9890 | multi-family dwellings | conventional | >1970 <2000 | 43.01.001 | m2 | Beton | Beton | 63.1436
9891 | multi-family dwellings | conventional | >1970 <2000 | 43.02.003 | m2 | Glas | Glas | 0.018603
9892 | multi-family dwellings | conventional | >1970 <2000 | 43.02.003 | m2 | Keramiek | Bouwkeramiek | 1.3065
9893 | multi-family dwellings | conventional | >1970 <2000 | 43.02.003 | m2 | Mortel | Bouwkeramiek | 0.56812
9894 | multi-family dwellings | conventional | >1970 <2000 | 43.03.007 | m2 | Isolatie | Isolatie | 0.35523
9895 | multi-family dwellings | conventional | >1970 <2000 | 45.02.002 | m2 | Gips | Bouwkeramiek | 3.2241
9896 | multi-family dwellings | conventional | >1970 <2000 | 45.02.002 | m2 | Lijm en verf | Overig | 0.1738
9897 | multi-family dwellings | conventional | >1970 <2000 | 47.03.004 | m1 | Kunststoffen | Overig | 0.099248
9898 | multi-family dwellings | conventional | >1970 <2000 | 47.03.009 | m1 | Aluminium | Metalen | 0.0013062
9899 | multi-family dwellings | conventional | >1970 <2000 | 47.03.009 | m1 | Kunststoffen | Overig | 0.00041797
9900 | multi-family dwellings | conventional | >1970 <2000 | 47.04.017 | m2 | Bitumen | Bitumen | 0.34356
9901 | multi-family dwellings | conventional | >1970 <2000 | 47.04.017 | m2 | Isolatie | Isolatie | 0.031233
9902 | multi-family dwellings | conventional | >1970 <2000 | 47.04.017 | m2 | Kunststoffen | Overig | 0.20301
9903 | multi-family dwellings | conventional | >1970 <2000 | 47.04.021 | m2 | Bitumen | Bitumen | 0
9904 | multi-family dwellings | conventional | >1970 <2000 | 47.04.021 | m2 | Kunststoffen | Overig | 0
9905 | multi-family dwellings | conventional | >1970 <2000 | 47.04.021 | m2 | Lijm en verf | Overig | 0
9906 | multi-family dwellings | conventional | >1970 <2000 | 47.07.002 | m2 | Isolatie | Isolatie | 0.82876
9907 | multi-family dwellings | conventional | >1970 <2000 | 47.07.004 | m2 | Isolatie | Isolatie | 0.13142
9908 | multi-family dwellings | conventional | >1970 <2000 | 51.01.004 | p | Aluminium | Metalen | 0.11207
9909 | multi-family dwellings | conventional | >1970 <2000 | 51.01.004 | p | Koper | Metalen | 0.034052
9910 | multi-family dwellings | conventional | >1970 <2000 | 51.01.004 | p | Kunststoffen | Overig | 0.043103
9911 | multi-family dwellings | conventional | >1970 <2000 | 51.01.004 | p | Staal & IJzer | Metalen | 0.068966
9912 | multi-family dwellings | conventional | >1970 <2000 | 51.01.005 | p | Isolatie | Isolatie | 0
9913 | multi-family dwellings | conventional | >1970 <2000 | 51.01.005 | p | Koper | Metalen | 0
9914 | multi-family dwellings | conventional | >1970 <2000 | 51.01.005 | p | Kunststoffen | Overig | 0
9915 | multi-family dwellings | conventional | >1970 <2000 | 51.01.005 | p | Overige metalen | Metalen | 0
9916 | multi-family dwellings | conventional | >1970 <2000 | 51.01.005 | p | Staal & IJzer | Metalen | 0
9917 | multi-family dwellings | conventional | >1970 <2000 | 51.01.007 | p | Aluminium | Metalen | 0
9918 | multi-family dwellings | conventional | >1970 <2000 | 51.01.007 | p | Isolatie | Isolatie | 0
9919 | multi-family dwellings | conventional | >1970 <2000 | 51.01.007 | p | Koper | Metalen | 0
9920 | multi-family dwellings | conventional | >1970 <2000 | 51.01.007 | p | Kunststoffen | Overig | 0
9921 | multi-family dwellings | conventional | >1970 <2000 | 51.01.007 | p | Overige metalen | Metalen | 0
9922 | multi-family dwellings | conventional | >1970 <2000 | 51.01.007 | p | Staal & IJzer | Metalen | 0
9923 | multi-family dwellings | conventional | >1970 <2000 | 51.01.016 | p | Aluminium | Metalen | 0
9924 | multi-family dwellings | conventional | >1970 <2000 | 51.01.016 | p | Electronica | Metalen | 0
9925 | multi-family dwellings | conventional | >1970 <2000 | 51.01.016 | p | Isolatie | Isolatie | 0
9926 | multi-family dwellings | conventional | >1970 <2000 | 51.01.016 | p | Koper | Metalen | 0
9927 | multi-family dwellings | conventional | >1970 <2000 | 51.01.016 | p | Kunststoffen | Overig | 0
9928 | multi-family dwellings | conventional | >1970 <2000 | 51.01.016 | p | Overige metalen | Metalen | 0
9929 | multi-family dwellings | conventional | >1970 <2000 | 51.01.016 | p | Staal & IJzer | Metalen | 0
9930 | multi-family dwellings | conventional | >1970 <2000 | 52.03.001 | m2gbo | Kunststoffen | Overig | 0.0079318
9931 | multi-family dwellings | conventional | >1970 <2000 | 52.05.001 | m1 | Hout | Hout | 0
9932 | multi-family dwellings | conventional | >1970 <2000 | 52.05.001 | m1 | Kunststoffen | Overig | 0.015047
9933 | multi-family dwellings | conventional | >1970 <2000 | 53.01.001 | m2gbo | Hout | Hout | 0
9934 | multi-family dwellings | conventional | >1970 <2000 | 53.01.001 | m2gbo | Kunststoffen | Overig | 0.047591
9935 | multi-family dwellings | conventional | >1970 <2000 | 55.03.007 | m2GBO | Staal & IJzer | Metalen | 0
9936 | multi-family dwellings | conventional | >1970 <2000 | 56.01.002 | m2gbo | Kunststoffen | Overig | 0.031727
9937 | multi-family dwellings | conventional | >1970 <2000 | 56.01.002 | m2gbo | Overige metalen | Metalen | 0.039659
9938 | multi-family dwellings | conventional | >1970 <2000 | 56.01.002 | m2gbo | Staal & IJzer | Metalen | 0.031727
9939 | multi-family dwellings | conventional | >1970 <2000 | 56.02.001 | m2 gbo | Kunststoffen | Overig | 0
9940 | multi-family dwellings | conventional | >1970 <2000 | 56.02.001 | m2 gbo | Overige metalen | Metalen | 0
9941 | multi-family dwellings | conventional | >1970 <2000 | 56.02.001 | m2 gbo | Staal & IJzer | Metalen | 0
9942 | multi-family dwellings | conventional | >1970 <2000 | 56.02.004 | m2 gbo | Kunststoffen | Overig | 0.0079318
9943 | multi-family dwellings | conventional | >1970 <2000 | 56.02.004 | m2 gbo | Lijm en verf | Overig | 0.023795
9944 | multi-family dwellings | conventional | >1970 <2000 | 56.02.004 | m2 gbo | Overige metalen | Metalen | 0.015864
9945 | multi-family dwellings | conventional | >1970 <2000 | 56.02.004 | m2 gbo | Staal & IJzer | Metalen | 0.44418
9946 | multi-family dwellings | conventional | >1970 <2000 | 57.02.002 | m2gbo | Kunststoffen | Overig | 0
9947 | multi-family dwellings | conventional | >1970 <2000 | 57.02.002 | m2gbo | Staal & IJzer | Metalen | 0
9948 | multi-family dwellings | conventional | >1970 <2000 | 57.02.016 | m2gbo | Kunststoffen | Overig | 0
9949 | multi-family dwellings | conventional | >1970 <2000 | 57.02.024 | m2gbo | Aluminium | Metalen | 0
9950 | multi-family dwellings | conventional | >1970 <2000 | 57.02.024 | m2gbo | Kunststoffen | Overig | 0
9951 | multi-family dwellings | conventional | >1970 <2000 | 57.02.027 | m2gbo | Staal & IJzer | Metalen | 0.1507
9952 | multi-family dwellings | conventional | >1970 <2000 | 57.02.028 | m2gbo | Koper | Metalen | 0
9953 | multi-family dwellings | conventional | >1970 <2000 | 57.02.028 | m2gbo | Kunststoffen | Overig | 0.015864
9954 | multi-family dwellings | conventional | >1970 <2000 | 57.02.029 | m2gbo | Koper | Metalen | 0
9955 | multi-family dwellings | conventional | >1970 <2000 | 57.02.029 | m2gbo | Kunststoffen | Overig | 0
9956 | multi-family dwellings | conventional | >1970 <2000 | 57.02.029 | m2gbo | Staal & IJzer | Metalen | 0
9957 | multi-family dwellings | conventional | >1970 <2000 | 61.01.001 | m2gbo | Koper | Metalen | 0.11768
9958 | multi-family dwellings | conventional | >1970 <2000 | 61.01.001 | m2gbo | Kunststoffen | Overig | 0.10087
9959 | multi-family dwellings | conventional | >1970 <2000 | 61.02.00006 | m2 | Aluminium | Metalen | 0
9960 | multi-family dwellings | conventional | >1970 <2000 | 61.02.00006 | m2 | Beton | Beton | 0
9961 | multi-family dwellings | conventional | >1970 <2000 | 61.02.00006 | m2 | Electronica | Metalen | 0
9962 | multi-family dwellings | conventional | >1970 <2000 | 61.02.00006 | m2 | Koper | Metalen | 0
9963 | multi-family dwellings | conventional | >1970 <2000 | 61.02.00006 | m2 | Kunststoffen | Overig | 0
9964 | multi-family dwellings | conventional | >1970 <2000 | 61.02.00006 | m2 | Staal & IJzer | Metalen | 0
9965 | multi-family dwellings | conventional | >1970 <2000 | 61.02.00008 | m2 | Aluminium | Metalen | 0
9966 | multi-family dwellings | conventional | >1970 <2000 | 61.02.00008 | m2 | Beton | Beton | 0
9967 | multi-family dwellings | conventional | >1970 <2000 | 61.02.00008 | m2 | Electronica | Metalen | 0
9968 | multi-family dwellings | conventional | >1970 <2000 | 61.02.00008 | m2 | Koper | Metalen | 0
9969 | multi-family dwellings | conventional | >1970 <2000 | 61.02.00008 | m2 | Kunststoffen | Overig | 0
9970 | multi-family dwellings | conventional | >1970 <2000 | 61.02.00008 | m2 | Staal & IJzer | Metalen | 0
9971 | multi-family dwellings | conventional | >1970 <2000 | 61.03.002 | m2gbo | Koper | Metalen | 0.14289
9972 | multi-family dwellings | conventional | >1970 <2000 | 63.01.001 | m2gbo | Electronica | Metalen | 0.090334
9973 | multi-family dwellings | conventional | >1970 <2000 | 66.01.001 | p | Staal & IJzer | Metalen | 0.15717
9974 | multi-family dwellings | conventional | >1970 <2000 | 66.02.001 | p | Overige metalen | Metalen | 0.004953
9975 | multi-family dwellings | conventional | >1970 <2000 | 66.02.001 | p | Staal & IJzer | Metalen | 0.7332
9976 | multi-family dwellings | conventional | >1970 <2000 | 73.01.001 | m1 | Hout | Hout | 0.76966
9977 | multi-family dwellings | conventional | >1970 <2000 | 73.01.001 | m1 | Lijm en verf | Overig | 0.0074483
9978 | multi-family dwellings | conventional | >1970 <2000 | 73.02.003 | m1 | Hout | Hout | 0.18228
9979 | multi-family dwellings | conventional | >1970 <2000 | 73.02.003 | m1 | Staal & IJzer | Metalen | 0.084
9980 | multi-family dwellings | conventional | >1970 <2000 | 74.01.001 | p | Keramiek | Bouwkeramiek | 0.34483
9981 | multi-family dwellings | conventional | >1970 <2000 | 74.01.001 | p | Kunststoffen | Overig | 0.12069
9982 | multi-family dwellings | conventional | >1970 <2000 | 74.02.001 | p | Keramiek | Bouwkeramiek | 0.22414
9983 | multi-family dwellings | conventional | >1970 <2000 | 74.03.002 | p | Gips | Bouwkeramiek | 0.21724
9984 | multi-family dwellings | conventional | >1970 <2000 | 74.03.002 | p | Keramiek | Bouwkeramiek | 0.11517
9985 | multi-family dwellings | conventional | >1970 <2000 | 74.03.002 | p | Staal & IJzer | Metalen | 0.0086207
9986 | multi-family dwellings | conventional | >2000 <2018 | 13.01.004 | m2 | Zand | Other | 33.3333
9987 | multi-family dwellings | conventional | >2000 <2018 | 13.02.00009 | m2 | Beton | Beton | 144.9903
9988 | multi-family dwellings | conventional | >2000 <2018 | 13.02.00009 | m2 | Staal & IJzer | Metalen | 5.0438
9989 | multi-family dwellings | conventional | >2000 <2018 | 16.01.00012 | m1 | Beton | Beton | 24.6183
9990 | multi-family dwellings | conventional | >2000 <2018 | 16.01.00012 | m1 | Isolatie | Isolatie | 0.22485
9991 | multi-family dwellings | conventional | >2000 <2018 | 16.01.00012 | m1 | Staal & IJzer | Metalen | 0.85616
9992 | multi-family dwellings | conventional | >2000 <2018 | 17.01.001 | m | Beton | Beton | 0
9993 | multi-family dwellings | conventional | >2000 <2018 | 17.01.001 | m | Hout | Hout | 0
9994 | multi-family dwellings | conventional | >2000 <2018 | 17.01.001 | m | Staal & IJzer | Metalen | 0
9995 | multi-family dwellings | conventional | >2000 <2018 | 17.01.004 | m1 | Beton | Beton | 47.6359
9996 | multi-family dwellings | conventional | >2000 <2018 | 17.01.004 | m1 | Staal & IJzer | Metalen | 1.0262
9997 | multi-family dwellings | conventional | >2000 <2018 | 21.01.007 | m2 | Beton | Beton | 74.4953
9998 | multi-family dwellings | conventional | >2000 <2018 | 21.01.007 | m2 | Staal & IJzer | Metalen | 3.7248
9999 | multi-family dwellings | conventional | >2000 <2018 | 21.01.011 | m2 | Kalkzandsteen | Bouwkeramiek | 0
10000 | multi-family dwellings | conventional | >2000 <2018 | 21.01.011 | m2 | Mortel | Bouwkeramiek | 0
10001 | multi-family dwellings | conventional | >2000 <2018 | 21.01.019 | m2 | Baksteen | Bouwkeramiek | 0
10002 | multi-family dwellings | conventional | >2000 <2018 | 21.01.019 | m2 | Mortel | Bouwkeramiek | 0
10003 | multi-family dwellings | conventional | >2000 <2018 | 22.02.007 | m2 | Gips | Bouwkeramiek | 6.7717
10004 | multi-family dwellings | conventional | >2000 <2018 | 22.02.007 | m2 | Isolatie | Isolatie | 0.85323
10005 | multi-family dwellings | conventional | >2000 <2018 | 22.02.007 | m2 | Kunststoffen | Overig | 0.083969
10006 | multi-family dwellings | conventional | >2000 <2018 | 22.02.007 | m2 | Overige metalen | Metalen | 0.10564
10007 | multi-family dwellings | conventional | >2000 <2018 | 22.02.007 | m2 | Staal & IJzer | Metalen | 3.6973
10008 | multi-family dwellings | conventional | >2000 <2018 | 22.03.008 | m2 | Gips | Bouwkeramiek | 86.1912
10009 | multi-family dwellings | conventional | >2000 <2018 | 22.03.012 | m2 | Kalkzandsteen | Bouwkeramiek | 16.9743
10010 | multi-family dwellings | conventional | >2000 <2018 | 22.03.012 | m2 | Mortel | Bouwkeramiek | 0.13579
10011 | multi-family dwellings | conventional | >2000 <2018 | 22.03.015 | m2 | Kalkzandsteen | Bouwkeramiek | 0
10012 | multi-family dwellings | conventional | >2000 <2018 | 22.03.015 | m2 | Mortel | Bouwkeramiek | 0
10013 | multi-family dwellings | conventional | >2000 <2018 | 22.03.021 | m2 | Beton | Beton | 75.1001
10014 | multi-family dwellings | conventional | >2000 <2018 | 22.03.021 | m2 | Staal & IJzer | Metalen | 3.755
10015 | multi-family dwellings | conventional | >2000 <2018 | 22.03.024 | m2 | Baksteen | Bouwkeramiek | 0
10016 | multi-family dwellings | conventional | >2000 <2018 | 22.03.024 | m2 | Mortel | Bouwkeramiek | 0
10017 | multi-family dwellings | conventional | >2000 <2018 | 23.01.00075 | m2 | Beton | Beton | 335.4135
10018 | multi-family dwellings | conventional | >2000 <2018 | 23.01.00075 | m2 | Staal & IJzer | Metalen | 11.6682
10019 | multi-family dwellings | conventional | >2000 <2018 | 23.01.004 | m2 | Hout | Hout | 0
10020 | multi-family dwellings | conventional | >2000 <2018 | 23.01.004 | m2 | Isolatie | Isolatie | 0
10021 | multi-family dwellings | conventional | >2000 <2018 | 23.01.004 | m2 | Staal & IJzer | Metalen | 0
10022 | multi-family dwellings | conventional | >2000 <2018 | 23.01.024 | m2 | Beton | Beton | 105.9216
10023 | multi-family dwellings | conventional | >2000 <2018 | 23.01.024 | m2 | Staal & IJzer | Metalen | 3.6843
10024 | multi-family dwellings | conventional | >2000 <2018 | 24.02.001 | p | Beton | Beton | 4.4276
10025 | multi-family dwellings | conventional | >2000 <2018 | 24.02.001 | p | Kunststoffen | Overig | 0.0083072
10026 | multi-family dwellings | conventional | >2000 <2018 | 24.02.001 | p | Staal & IJzer | Metalen | 0.07918
10027 | multi-family dwellings | conventional | >2000 <2018 | 24.02.003 | p | Hout | Hout | 0
10028 | multi-family dwellings | conventional | >2000 <2018 | 24.02.003 | p | Overige metalen | Metalen | 0
10029 | multi-family dwellings | conventional | >2000 <2018 | 24.02.003 | p | Staal & IJzer | Metalen | 0
10030 | multi-family dwellings | conventional | >2000 <2018 | 24.02.005 | p | Hout | Hout | 0
10031 | multi-family dwellings | conventional | >2000 <2018 | 24.02.005 | p | Lijm en verf | Overig | 0
10032 | multi-family dwellings | conventional | >2000 <2018 | 27.01.00035 | m2 | Beton | Beton | 70.4714
10033 | multi-family dwellings | conventional | >2000 <2018 | 27.01.00035 | m2 | Staal & IJzer | Metalen | 2.4515
10034 | multi-family dwellings | conventional | >2000 <2018 | 27.01.012 | m2 | Beton | Beton | 58.8192
10035 | multi-family dwellings | conventional | >2000 <2018 | 27.01.012 | m2 | Staal & IJzer | Metalen | 2.0464
10036 | multi-family dwellings | conventional | >2000 <2018 | 28.04.005 | m1 | Staal & IJzer | Metalen | 0.24977
10037 | multi-family dwellings | conventional | >2000 <2018 | 31.01.001 | p | Hout | Hout | 0.22231
10038 | multi-family dwellings | conventional | >2000 <2018 | 31.01.001 | p | Lijm en verf | Overig | 0.0069592
10039 | multi-family dwellings | conventional | >2000 <2018 | 31.02.012 | m2 | Aluminium | Metalen | 0.53983
10040 | multi-family dwellings | conventional | >2000 <2018 | 31.02.012 | m2 | Kunststoffen | Overig | 0.051191
10041 | multi-family dwellings | conventional | >2000 <2018 | 31.02.012 | m2 | Lijm en verf | Overig | 0.08144
10042 | multi-family dwellings | conventional | >2000 <2018 | 31.02.015 | m2 | Kunststoffen | Overig | 0.13612
10043 | multi-family dwellings | conventional | >2000 <2018 | 31.02.015 | m2 | Staal & IJzer | Metalen | 0.07475
10044 | multi-family dwellings | conventional | >2000 <2018 | 31.02.016 | m2 | Hout | Hout | 0
10045 | multi-family dwellings | conventional | >2000 <2018 | 31.02.016 | m2 | Kunststoffen | Overig | 0
10046 | multi-family dwellings | conventional | >2000 <2018 | 31.02.016 | m2 | Lijm en verf | Overig | 0
10047 | multi-family dwellings | conventional | >2000 <2018 | 31.04.002 | p | Aluminium | Metalen | 0.0032602
10048 | multi-family dwellings | conventional | >2000 <2018 | 31.04.002 | p | Hout | Hout | 0.24138
10049 | multi-family dwellings | conventional | >2000 <2018 | 31.04.002 | p | Lijm en verf | Overig | 0.015172
10050 | multi-family dwellings | conventional | >2000 <2018 | 31.04.002 | p | Staal & IJzer | Metalen | 0.01442
10051 | multi-family dwellings | conventional | >2000 <2018 | 31.07.001 | m2 | Glas | Glas | 0
10052 | multi-family dwellings | conventional | >2000 <2018 | 31.07.001 | m2 | Kunststoffen | Overig | 0
10053 | multi-family dwellings | conventional | >2000 <2018 | 31.07.001 | m2 | Lijm en verf | Overig | 0
10054 | multi-family dwellings | conventional | >2000 <2018 | 31.07.002 | m2 | Glas | Glas | 3.8671
10055 | multi-family dwellings | conventional | >2000 <2018 | 31.07.002 | m2 | Kunststoffen | Overig | 0.089998
10056 | multi-family dwellings | conventional | >2000 <2018 | 31.07.002 | m2 | Lijm en verf | Overig | 0.037968
10057 | multi-family dwellings | conventional | >2000 <2018 | 31.07.002 | m2 | Staal & IJzer | Metalen | 0.17578
10058 | multi-family dwellings | conventional | >2000 <2018 | 31.07.004 | m2 | Glas | Glas | 0
10059 | multi-family dwellings | conventional | >2000 <2018 | 31.07.004 | m2 | Kunststoffen | Overig | 0
10060 | multi-family dwellings | conventional | >2000 <2018 | 31.07.004 | m2 | Lijm en verf | Overig | 0
10061 | multi-family dwellings | conventional | >2000 <2018 | 31.07.004 | m2 | Staal & IJzer | Metalen | 0
10062 | multi-family dwellings | conventional | >2000 <2018 | 31.07.021 | m2 | Glas | Glas | 0
10063 | multi-family dwellings | conventional | >2000 <2018 | 31.09.004 | m1 | Hout | Hout | 0
10064 | multi-family dwellings | conventional | >2000 <2018 | 31.09.004 | m1 | Kunststoffen | Overig | 0
10065 | multi-family dwellings | conventional | >2000 <2018 | 31.09.005 | m1 | Mortel | Bouwkeramiek | 0
10066 | multi-family dwellings | conventional | >2000 <2018 | 31.09.005 | m1 | Steen | Bouwkeramiek | 0
10067 | multi-family dwellings | conventional | >2000 <2018 | 31.09.006 | m1 | Beton | Beton | 0.2721
10068 | multi-family dwellings | conventional | >2000 <2018 | 31.12.001 | m1 | Beton | Beton | 1.5383
10069 | multi-family dwellings | conventional | >2000 <2018 | 31.12.001 | m1 | Mortel | Bouwkeramiek | 0.72285
10070 | multi-family dwellings | conventional | >2000 <2018 | 31.13.004 | m2 | Aluminium | Metalen | 0
10071 | multi-family dwellings | conventional | >2000 <2018 | 31.13.004 | m2 | Electronica | Metalen | 0
10072 | multi-family dwellings | conventional | >2000 <2018 | 31.13.004 | m2 | Isolatie | Isolatie | 0
10073 | multi-family dwellings | conventional | >2000 <2018 | 31.13.004 | m2 | Kunststoffen | Overig | 0
10074 | multi-family dwellings | conventional | >2000 <2018 | 31.13.004 | m2 | Overige metalen | Metalen | 0
10075 | multi-family dwellings | conventional | >2000 <2018 | 31.13.004 | m2 | Staal & IJzer | Metalen | 0
10076 | multi-family dwellings | conventional | >2000 <2018 | 32.01.001 | m2 | Overige metalen | Metalen | 0.059094
10077 | multi-family dwellings | conventional | >2000 <2018 | 32.01.001 | m2 | Staal & IJzer | Metalen | 1.2705
10078 | multi-family dwellings | conventional | >2000 <2018 | 32.01.002 | m2 | Hout | Hout | 0.22578
10079 | multi-family dwellings | conventional | >2000 <2018 | 32.01.002 | m2 | Lijm en verf | Overig | 0.0099943
10080 | multi-family dwellings | conventional | >2000 <2018 | 32.02.001 | p | Aluminium | Metalen | 0.0050261
10081 | multi-family dwellings | conventional | >2000 <2018 | 32.02.001 | p | Hout | Hout | 0.45776
10082 | multi-family dwellings | conventional | >2000 <2018 | 32.02.001 | p | Lijm en verf | Overig | 0.017205
10083 | multi-family dwellings | conventional | >2000 <2018 | 32.02.001 | p | Staal & IJzer | Metalen | 0.022231
10084 | multi-family dwellings | conventional | >2000 <2018 | 32.05.002 | m1 | Mortel | Bouwkeramiek | 0.11291
10085 | multi-family dwellings | conventional | >2000 <2018 | 32.05.002 | m1 | Steen | Bouwkeramiek | 0.17424
10086 | multi-family dwellings | conventional | >2000 <2018 | 32.05.007 | m1 | Steen | Bouwkeramiek | 0
10087 | multi-family dwellings | conventional | >2000 <2018 | 34.01.004 | m1 | Aluminium | Metalen | 0.402
10088 | multi-family dwellings | conventional | >2000 <2018 | 34.02.002 | m1 | Aluminium | Metalen | 0.0079467
10089 | multi-family dwellings | conventional | >2000 <2018 | 34.02.002 | m1 | Staal & IJzer | Metalen | 0.00067921
10090 | multi-family dwellings | conventional | >2000 <2018 | 41.01.011 | m2 | Baksteen | Bouwkeramiek | 43.9722
10091 | multi-family dwellings | conventional | >2000 <2018 | 41.01.011 | m2 | Mortel | Bouwkeramiek | 18.1062
10092 | multi-family dwellings | conventional | >2000 <2018 | 41.04.001 | m2 | Isolatie | Isolatie | 0.31311
10093 | multi-family dwellings | conventional | >2000 <2018 | 41.04.002 | m2 | Isolatie | Isolatie | 0.70137
10094 | multi-family dwellings | conventional | >2000 <2018 | 42.02.004 | m2 | Keramiek | Bouwkeramiek | 2.3463
10095 | multi-family dwellings | conventional | >2000 <2018 | 42.02.004 | m2 | Lijm en verf | Overig | 0.58886
10096 | multi-family dwellings | conventional | >2000 <2018 | 42.02.004 | m2 | Mortel | Bouwkeramiek | 0.11456
10097 | multi-family dwellings | conventional | >2000 <2018 | 43.01.001 | m2 | Beton | Beton | 63.1436
10098 | multi-family dwellings | conventional | >2000 <2018 | 43.02.003 | m2 | Glas | Glas | 0.018603
10099 | multi-family dwellings | conventional | >2000 <2018 | 43.02.003 | m2 | Keramiek | Bouwkeramiek | 1.3065
10100 | multi-family dwellings | conventional | >2000 <2018 | 43.02.003 | m2 | Mortel | Bouwkeramiek | 0.56812
10101 | multi-family dwellings | conventional | >2000 <2018 | 43.03.007 | m2 | Isolatie | Isolatie | 0.44996
10102 | multi-family dwellings | conventional | >2000 <2018 | 45.02.002 | m2 | Gips | Bouwkeramiek | 3.2241
10103 | multi-family dwellings | conventional | >2000 <2018 | 45.02.002 | m2 | Lijm en verf | Overig | 0.1738
10104 | multi-family dwellings | conventional | >2000 <2018 | 47.03.004 | m1 | Kunststoffen | Overig | 0.099248
10105 | multi-family dwellings | conventional | >2000 <2018 | 47.03.009 | m1 | Aluminium | Metalen | 0.0013062
10106 | multi-family dwellings | conventional | >2000 <2018 | 47.03.009 | m1 | Kunststoffen | Overig | 0.00041797
10107 | multi-family dwellings | conventional | >2000 <2018 | 47.04.017 | m2 | Bitumen | Bitumen | 0.34356
10108 | multi-family dwellings | conventional | >2000 <2018 | 47.04.017 | m2 | Isolatie | Isolatie | 0.031233
10109 | multi-family dwellings | conventional | >2000 <2018 | 47.04.017 | m2 | Kunststoffen | Overig | 0.20301
10110 | multi-family dwellings | conventional | >2000 <2018 | 47.04.021 | m2 | Bitumen | Bitumen | 0
10111 | multi-family dwellings | conventional | >2000 <2018 | 47.04.021 | m2 | Kunststoffen | Overig | 0
10112 | multi-family dwellings | conventional | >2000 <2018 | 47.04.021 | m2 | Lijm en verf | Overig | 0
10113 | multi-family dwellings | conventional | >2000 <2018 | 47.07.002 | m2 | Isolatie | Isolatie | 1.0498
10114 | multi-family dwellings | conventional | >2000 <2018 | 47.07.004 | m2 | Isolatie | Isolatie | 0.16646
10115 | multi-family dwellings | conventional | >2000 <2018 | 51.01.004 | p | Aluminium | Metalen | 0.11207
10116 | multi-family dwellings | conventional | >2000 <2018 | 51.01.004 | p | Koper | Metalen | 0.034052
10117 | multi-family dwellings | conventional | >2000 <2018 | 51.01.004 | p | Kunststoffen | Overig | 0.043103
10118 | multi-family dwellings | conventional | >2000 <2018 | 51.01.004 | p | Staal & IJzer | Metalen | 0.068966
10119 | multi-family dwellings | conventional | >2000 <2018 | 51.01.005 | p | Isolatie | Isolatie | 0
10120 | multi-family dwellings | conventional | >2000 <2018 | 51.01.005 | p | Koper | Metalen | 0
10121 | multi-family dwellings | conventional | >2000 <2018 | 51.01.005 | p | Kunststoffen | Overig | 0
10122 | multi-family dwellings | conventional | >2000 <2018 | 51.01.005 | p | Overige metalen | Metalen | 0
10123 | multi-family dwellings | conventional | >2000 <2018 | 51.01.005 | p | Staal & IJzer | Metalen | 0
10124 | multi-family dwellings | conventional | >2000 <2018 | 51.01.007 | p | Aluminium | Metalen | 0
10125 | multi-family dwellings | conventional | >2000 <2018 | 51.01.007 | p | Isolatie | Isolatie | 0
10126 | multi-family dwellings | conventional | >2000 <2018 | 51.01.007 | p | Koper | Metalen | 0
10127 | multi-family dwellings | conventional | >2000 <2018 | 51.01.007 | p | Kunststoffen | Overig | 0
10128 | multi-family dwellings | conventional | >2000 <2018 | 51.01.007 | p | Overige metalen | Metalen | 0
10129 | multi-family dwellings | conventional | >2000 <2018 | 51.01.007 | p | Staal & IJzer | Metalen | 0
10130 | multi-family dwellings | conventional | >2000 <2018 | 51.01.016 | p | Aluminium | Metalen | 0
10131 | multi-family dwellings | conventional | >2000 <2018 | 51.01.016 | p | Electronica | Metalen | 0
10132 | multi-family dwellings | conventional | >2000 <2018 | 51.01.016 | p | Isolatie | Isolatie | 0
10133 | multi-family dwellings | conventional | >2000 <2018 | 51.01.016 | p | Koper | Metalen | 0
10134 | multi-family dwellings | conventional | >2000 <2018 | 51.01.016 | p | Kunststoffen | Overig | 0
10135 | multi-family dwellings | conventional | >2000 <2018 | 51.01.016 | p | Overige metalen | Metalen | 0
10136 | multi-family dwellings | conventional | >2000 <2018 | 51.01.016 | p | Staal & IJzer | Metalen | 0
10137 | multi-family dwellings | conventional | >2000 <2018 | 52.03.001 | m2gbo | Kunststoffen | Overig | 0.0079318
10138 | multi-family dwellings | conventional | >2000 <2018 | 52.05.001 | m1 | Hout | Hout | 0
10139 | multi-family dwellings | conventional | >2000 <2018 | 52.05.001 | m1 | Kunststoffen | Overig | 0.015047
10140 | multi-family dwellings | conventional | >2000 <2018 | 53.01.001 | m2gbo | Hout | Hout | 0
10141 | multi-family dwellings | conventional | >2000 <2018 | 53.01.001 | m2gbo | Kunststoffen | Overig | 0.047591
10142 | multi-family dwellings | conventional | >2000 <2018 | 55.03.007 | m2GBO | Staal & IJzer | Metalen | 0
10143 | multi-family dwellings | conventional | >2000 <2018 | 56.01.002 | m2gbo | Kunststoffen | Overig | 0.031727
10144 | multi-family dwellings | conventional | >2000 <2018 | 56.01.002 | m2gbo | Overige metalen | Metalen | 0.039659
10145 | multi-family dwellings | conventional | >2000 <2018 | 56.01.002 | m2gbo | Staal & IJzer | Metalen | 0.031727
10146 | multi-family dwellings | conventional | >2000 <2018 | 56.02.001 | m2 gbo | Kunststoffen | Overig | 0
10147 | multi-family dwellings | conventional | >2000 <2018 | 56.02.001 | m2 gbo | Overige metalen | Metalen | 0
10148 | multi-family dwellings | conventional | >2000 <2018 | 56.02.001 | m2 gbo | Staal & IJzer | Metalen | 0
10149 | multi-family dwellings | conventional | >2000 <2018 | 56.02.004 | m2 gbo | Kunststoffen | Overig | 0.0079318
10150 | multi-family dwellings | conventional | >2000 <2018 | 56.02.004 | m2 gbo | Lijm en verf | Overig | 0.023795
10151 | multi-family dwellings | conventional | >2000 <2018 | 56.02.004 | m2 gbo | Overige metalen | Metalen | 0.015864
10152 | multi-family dwellings | conventional | >2000 <2018 | 56.02.004 | m2 gbo | Staal & IJzer | Metalen | 0.44418
10153 | multi-family dwellings | conventional | >2000 <2018 | 57.02.002 | m2gbo | Kunststoffen | Overig | 0
10154 | multi-family dwellings | conventional | >2000 <2018 | 57.02.002 | m2gbo | Staal & IJzer | Metalen | 0
10155 | multi-family dwellings | conventional | >2000 <2018 | 57.02.016 | m2gbo | Kunststoffen | Overig | 0
10156 | multi-family dwellings | conventional | >2000 <2018 | 57.02.024 | m2gbo | Aluminium | Metalen | 0
10157 | multi-family dwellings | conventional | >2000 <2018 | 57.02.024 | m2gbo | Kunststoffen | Overig | 0
10158 | multi-family dwellings | conventional | >2000 <2018 | 57.02.027 | m2gbo | Staal & IJzer | Metalen | 0.1507
10159 | multi-family dwellings | conventional | >2000 <2018 | 57.02.028 | m2gbo | Koper | Metalen | 0
10160 | multi-family dwellings | conventional | >2000 <2018 | 57.02.028 | m2gbo | Kunststoffen | Overig | 0.015864
10161 | multi-family dwellings | conventional | >2000 <2018 | 57.02.029 | m2gbo | Koper | Metalen | 0
10162 | multi-family dwellings | conventional | >2000 <2018 | 57.02.029 | m2gbo | Kunststoffen | Overig | 0
10163 | multi-family dwellings | conventional | >2000 <2018 | 57.02.029 | m2gbo | Staal & IJzer | Metalen | 0
10164 | multi-family dwellings | conventional | >2000 <2018 | 61.01.001 | m2gbo | Koper | Metalen | 0.11768
10165 | multi-family dwellings | conventional | >2000 <2018 | 61.01.001 | m2gbo | Kunststoffen | Overig | 0.10087
10166 | multi-family dwellings | conventional | >2000 <2018 | 61.02.00006 | m2 | Aluminium | Metalen | 0
10167 | multi-family dwellings | conventional | >2000 <2018 | 61.02.00006 | m2 | Beton | Beton | 0
10168 | multi-family dwellings | conventional | >2000 <2018 | 61.02.00006 | m2 | Electronica | Metalen | 0
10169 | multi-family dwellings | conventional | >2000 <2018 | 61.02.00006 | m2 | Koper | Metalen | 0
10170 | multi-family dwellings | conventional | >2000 <2018 | 61.02.00006 | m2 | Kunststoffen | Overig | 0
10171 | multi-family dwellings | conventional | >2000 <2018 | 61.02.00006 | m2 | Staal & IJzer | Metalen | 0
10172 | multi-family dwellings | conventional | >2000 <2018 | 61.02.00008 | m2 | Aluminium | Metalen | 0
10173 | multi-family dwellings | conventional | >2000 <2018 | 61.02.00008 | m2 | Beton | Beton | 0
10174 | multi-family dwellings | conventional | >2000 <2018 | 61.02.00008 | m2 | Electronica | Metalen | 0
10175 | multi-family dwellings | conventional | >2000 <2018 | 61.02.00008 | m2 | Koper | Metalen | 0
10176 | multi-family dwellings | conventional | >2000 <2018 | 61.02.00008 | m2 | Kunststoffen | Overig | 0
10177 | multi-family dwellings | conventional | >2000 <2018 | 61.02.00008 | m2 | Staal & IJzer | Metalen | 0
10178 | multi-family dwellings | conventional | >2000 <2018 | 61.03.002 | m2gbo | Koper | Metalen | 0.14289
10179 | multi-family dwellings | conventional | >2000 <2018 | 63.01.001 | m2gbo | Electronica | Metalen | 0.090334
10180 | multi-family dwellings | conventional | >2000 <2018 | 66.01.001 | p | Staal & IJzer | Metalen | 0.15717
10181 | multi-family dwellings | conventional | >2000 <2018 | 66.02.001 | p | Overige metalen | Metalen | 0.004953
10182 | multi-family dwellings | conventional | >2000 <2018 | 66.02.001 | p | Staal & IJzer | Metalen | 0.7332
10183 | multi-family dwellings | conventional | >2000 <2018 | 73.01.001 | m1 | Hout | Hout | 0.76966
10184 | multi-family dwellings | conventional | >2000 <2018 | 73.01.001 | m1 | Lijm en verf | Overig | 0.0074483
10185 | multi-family dwellings | conventional | >2000 <2018 | 73.02.003 | m1 | Hout | Hout | 0.18228
10186 | multi-family dwellings | conventional | >2000 <2018 | 73.02.003 | m1 | Staal & IJzer | Metalen | 0.084
10187 | multi-family dwellings | conventional | >2000 <2018 | 74.01.001 | p | Keramiek | Bouwkeramiek | 0.34483
10188 | multi-family dwellings | conventional | >2000 <2018 | 74.01.001 | p | Kunststoffen | Overig | 0.12069
10189 | multi-family dwellings | conventional | >2000 <2018 | 74.02.001 | p | Keramiek | Bouwkeramiek | 0.22414
10190 | multi-family dwellings | conventional | >2000 <2018 | 74.03.002 | p | Gips | Bouwkeramiek | 0.21724
10191 | multi-family dwellings | conventional | >2000 <2018 | 74.03.002 | p | Keramiek | Bouwkeramiek | 0.11517
10192 | multi-family dwellings | conventional | >2000 <2018 | 74.03.002 | p | Staal & IJzer | Metalen | 0.0086207
10315 | offices | conventional | 2019 | 13.01.004 | m2 | Zand | Other | 40
10316 | offices | conventional | 2019 | 16.01.00012 | m1 | Beton | Beton | 26.5689
10317 | offices | conventional | 2019 | 16.01.00012 | m1 | Isolatie | Isolatie | 0.24267
10318 | offices | conventional | 2019 | 16.01.00012 | m1 | Staal & IJzer | Metalen | 0.924
10319 | offices | conventional | 2019 | 17.01.001 | m | Beton | Beton | 0
10320 | offices | conventional | 2019 | 17.01.001 | m | Hout | Hout | 0
10321 | offices | conventional | 2019 | 17.01.001 | m | Staal & IJzer | Metalen | 0
10322 | offices | conventional | 2019 | 17.01.004 | m1 | Beton | Beton | 76.7467
10323 | offices | conventional | 2019 | 17.01.004 | m1 | Staal & IJzer | Metalen | 1.6533
10324 | offices | conventional | 2019 | 21.01.007 | m2 | Beton | Beton | 82.4242
10325 | offices | conventional | 2019 | 21.01.007 | m2 | Staal & IJzer | Metalen | 4.1212
10326 | offices | conventional | 2019 | 21.01.011 | m2 | Kalkzandsteen | Bouwkeramiek | 0
10327 | offices | conventional | 2019 | 21.01.011 | m2 | Mortel | Bouwkeramiek | 0
10328 | offices | conventional | 2019 | 21.01.019 | m2 | Baksteen | Bouwkeramiek | 0
10329 | offices | conventional | 2019 | 21.01.019 | m2 | Mortel | Bouwkeramiek | 0
10330 | offices | conventional | 2019 | 22.02.003 | m2 | Aluminium | Metalen | 0.02457
10331 | offices | conventional | 2019 | 22.02.003 | m2 | Gips | Bouwkeramiek | 4.7092
10332 | offices | conventional | 2019 | 22.02.003 | m2 | Isolatie | Isolatie | 0.28665
10333 | offices | conventional | 2019 | 22.02.003 | m2 | Staal & IJzer | Metalen | 0.68795
10334 | offices | conventional | 2019 | 22.03.021 | m2 | Beton | Beton | 49.1394
10335 | offices | conventional | 2019 | 22.03.021 | m2 | Staal & IJzer | Metalen | 2.457
10336 | offices | conventional | 2019 | 22.05.001 | m1 | Staal & IJzer | Metalen | 0.256
10337 | offices | conventional | 2019 | 23.01.004 | m2 | Hout | Hout | 0
10338 | offices | conventional | 2019 | 23.01.004 | m2 | Isolatie | Isolatie | 0
10339 | offices | conventional | 2019 | 23.01.004 | m2 | Staal & IJzer | Metalen | 0
10340 | offices | conventional | 2019 | 23.01.023 | m2 | Beton | Beton | 395.4754
10341 | offices | conventional | 2019 | 23.01.023 | m2 | Staal & IJzer | Metalen | 13.7588
10342 | offices | conventional | 2019 | 24.02.001 | p | Beton | Beton | 5.4784
10343 | offices | conventional | 2019 | 24.02.001 | p | Kunststoffen | Overig | 0.010279
10344 | offices | conventional | 2019 | 24.02.001 | p | Staal & IJzer | Metalen | 0.097972
10345 | offices | conventional | 2019 | 24.02.003 | p | Hout | Hout | 0
10346 | offices | conventional | 2019 | 24.02.003 | p | Overige metalen | Metalen | 0
10347 | offices | conventional | 2019 | 24.02.003 | p | Staal & IJzer | Metalen | 0
10348 | offices | conventional | 2019 | 24.02.005 | p | Hout | Hout | 0
10349 | offices | conventional | 2019 | 24.02.005 | p | Lijm en verf | Overig | 0
10350 | offices | conventional | 2019 | 27.01.011 | m2 | Beton | Beton | 74.618
10351 | offices | conventional | 2019 | 27.01.011 | m2 | Staal & IJzer | Metalen | 2.596
10352 | offices | conventional | 2019 | 31.01.001 | p | Hout | Hout | 1.078
10353 | offices | conventional | 2019 | 31.01.001 | p | Lijm en verf | Overig | 0.033745
10354 | offices | conventional | 2019 | 31.02.012 | m2 | Aluminium | Metalen | 0.29146
10355 | offices | conventional | 2019 | 31.02.012 | m2 | Kunststoffen | Overig | 0.027639
10356 | offices | conventional | 2019 | 31.02.012 | m2 | Lijm en verf | Overig | 0.04397
10357 | offices | conventional | 2019 | 31.02.015 | m2 | Kunststoffen | Overig | 0.29397
10358 | offices | conventional | 2019 | 31.02.015 | m2 | Staal & IJzer | Metalen | 0.16143
10359 | offices | conventional | 2019 | 31.02.016 | m2 | Hout | Hout | 0.31282
10360 | offices | conventional | 2019 | 31.02.016 | m2 | Kunststoffen | Overig | 0.011935
10361 | offices | conventional | 2019 | 31.02.016 | m2 | Lijm en verf | Overig | 0.019473
10362 | offices | conventional | 2019 | 31.04.010 | m2 | Aluminium | Metalen | 0.0096545
10363 | offices | conventional | 2019 | 31.04.010 | m2 | Kunststoffen | Overig | 0.00053636
10364 | offices | conventional | 2019 | 31.04.010 | m2 | Lijm en verf | Overig | 0.0010091
10365 | offices | conventional | 2019 | 31.07.001 | m2 | Glas | Glas | 0
10366 | offices | conventional | 2019 | 31.07.001 | m2 | Kunststoffen | Overig | 0
10367 | offices | conventional | 2019 | 31.07.001 | m2 | Lijm en verf | Overig | 0
10368 | offices | conventional | 2019 | 31.07.002 | m2 | Glas | Glas | 0
10369 | offices | conventional | 2019 | 31.07.002 | m2 | Kunststoffen | Overig | 0
10370 | offices | conventional | 2019 | 31.07.002 | m2 | Lijm en verf | Overig | 0
10371 | offices | conventional | 2019 | 31.07.002 | m2 | Staal & IJzer | Metalen | 0
10372 | offices | conventional | 2019 | 31.07.004 | m2 | Glas | Glas | 0
10373 | offices | conventional | 2019 | 31.07.004 | m2 | Kunststoffen | Overig | 0
10374 | offices | conventional | 2019 | 31.07.004 | m2 | Lijm en verf | Overig | 0
10375 | offices | conventional | 2019 | 31.07.004 | m2 | Staal & IJzer | Metalen | 0
10376 | offices | conventional | 2019 | 31.07.021 | m2 | Glas | Glas | 3.503
10377 | offices | conventional | 2019 | 31.13.004 | m2 | Aluminium | Metalen | 0
10378 | offices | conventional | 2019 | 31.13.004 | m2 | Electronica | Metalen | 0
10379 | offices | conventional | 2019 | 31.13.004 | m2 | Isolatie | Isolatie | 0
10380 | offices | conventional | 2019 | 31.13.004 | m2 | Kunststoffen | Overig | 0
10381 | offices | conventional | 2019 | 31.13.004 | m2 | Overige metalen | Metalen | 0
10382 | offices | conventional | 2019 | 31.13.004 | m2 | Staal & IJzer | Metalen | 0
10383 | offices | conventional | 2019 | 32.01.001 | m2 | Overige metalen | Metalen | 0.024436
10384 | offices | conventional | 2019 | 32.01.001 | m2 | Staal & IJzer | Metalen | 0.52538
10385 | offices | conventional | 2019 | 32.01.002 | m2 | Hout | Hout | 0
10386 | offices | conventional | 2019 | 32.01.002 | m2 | Lijm en verf | Overig | 0
10387 | offices | conventional | 2019 | 32.02.001 | p | Aluminium | Metalen | 0
10388 | offices | conventional | 2019 | 32.02.001 | p | Hout | Hout | 0
10389 | offices | conventional | 2019 | 32.02.001 | p | Lijm en verf | Overig | 0
10390 | offices | conventional | 2019 | 32.02.001 | p | Staal & IJzer | Metalen | 0
10391 | offices | conventional | 2019 | 32.02.002 | p | Aluminium | Metalen | 0.0029414
10392 | offices | conventional | 2019 | 32.02.002 | p | Hout | Hout | 0.15884
10393 | offices | conventional | 2019 | 32.02.002 | p | Lijm en verf | Overig | 0.010069
10394 | offices | conventional | 2019 | 32.02.002 | p | Papier | Overig | 0.081568
10395 | offices | conventional | 2019 | 32.02.002 | p | Staal & IJzer | Metalen | 0.01301
10396 | offices | conventional | 2019 | 32.03.001 | m2 | Glas | Glas | 0.78788
10397 | offices | conventional | 2019 | 32.03.001 | m2 | Kunststoffen | Overig | 0.029939
10398 | offices | conventional | 2019 | 32.03.001 | m2 | Lijm en verf | Overig | 0.0094545
10399 | offices | conventional | 2019 | 32.05.002 | m1 | Mortel | Bouwkeramiek | 0.036655
10400 | offices | conventional | 2019 | 32.05.002 | m1 | Steen | Bouwkeramiek | 0.056566
10401 | offices | conventional | 2019 | 32.05.007 | m1 | Steen | Bouwkeramiek | 0
10402 | offices | conventional | 2019 | 34.01.004 | m1 | Aluminium | Metalen | 0.0464
10403 | offices | conventional | 2019 | 34.02.002 | m1 | Aluminium | Metalen | 0.0085091
10404 | offices | conventional | 2019 | 34.02.002 | m1 | Staal & IJzer | Metalen | 0.00072727
10405 | offices | conventional | 2019 | 41.01.011 | m2 | Baksteen | Bouwkeramiek | 43.7879
10406 | offices | conventional | 2019 | 41.01.011 | m2 | Mortel | Bouwkeramiek | 18.0303
10407 | offices | conventional | 2019 | 41.04.001 | m2 | Isolatie | Isolatie | 0.40869
10408 | offices | conventional | 2019 | 41.04.002 | m2 | Isolatie | Isolatie | 0.91546
10409 | offices | conventional | 2019 | 42.01.010 | m1 | Hout | Hout | 0.11626
10410 | offices | conventional | 2019 | 42.01.010 | m1 | Lijm en verf | Overig | 0.0023253
10411 | offices | conventional | 2019 | 42.02.004 | m2 | Keramiek | Bouwkeramiek | 0.21514
10412 | offices | conventional | 2019 | 42.02.004 | m2 | Lijm en verf | Overig | 0.053996
10413 | offices | conventional | 2019 | 42.02.004 | m2 | Mortel | Bouwkeramiek | 0.010505
10414 | offices | conventional | 2019 | 43.01.001 | m2 | Beton | Beton | 73.2
10415 | offices | conventional | 2019 | 43.02.003 | m2 | Glas | Glas | 0.004202
10416 | offices | conventional | 2019 | 43.02.003 | m2 | Keramiek | Bouwkeramiek | 0.29511
10417 | offices | conventional | 2019 | 43.02.003 | m2 | Mortel | Bouwkeramiek | 0.12832
10418 | offices | conventional | 2019 | 43.03.007 | m2 | Isolatie | Isolatie | 0.54
10419 | offices | conventional | 2019 | 45.01.003 | m2 | Isolatie | Isolatie | 1.2
10420 | offices | conventional | 2019 | 45.01.003 | m2 | Staal & IJzer | Metalen | 1.2
10421 | offices | conventional | 2019 | 47.03.004 | m1 | Kunststoffen | Overig | 0.30667
10422 | offices | conventional | 2019 | 47.03.010 | m1 | Aluminium | Metalen | 0.055556
10423 | offices | conventional | 2019 | 47.03.010 | m1 | Kunststoffen | Overig | 0.063333
10424 | offices | conventional | 2019 | 47.04.017 | m2 | Bitumen | Bitumen | 0.44
10425 | offices | conventional | 2019 | 47.04.017 | m2 | Isolatie | Isolatie | 0.04
10426 | offices | conventional | 2019 | 47.04.017 | m2 | Kunststoffen | Overig | 0.26
10427 | offices | conventional | 2019 | 47.04.021 | m2 | Bitumen | Bitumen | 0
10428 | offices | conventional | 2019 | 47.04.021 | m2 | Kunststoffen | Overig | 0
10429 | offices | conventional | 2019 | 47.04.021 | m2 | Lijm en verf | Overig | 0
10430 | offices | conventional | 2019 | 47.07.002 | m2 | Isolatie | Isolatie | 1.9992
10431 | offices | conventional | 2019 | 47.07.004 | m2 | Isolatie | Isolatie | 0.31702
10432 | offices | conventional | 2019 | 51.02.004 | p | Aluminium | Metalen | 0.012424
10433 | offices | conventional | 2019 | 51.02.004 | p | Electronica | Metalen | 0.00020202
10434 | offices | conventional | 2019 | 51.02.004 | p | Isolatie | Isolatie | 0.00070707
10435 | offices | conventional | 2019 | 51.02.004 | p | Koper | Metalen | 0.00060606
10436 | offices | conventional | 2019 | 51.02.004 | p | Kunststoffen | Overig | 0.0020202
10437 | offices | conventional | 2019 | 51.02.004 | p | Overige metalen | Metalen | 0.0011111
10438 | offices | conventional | 2019 | 51.02.004 | p | Staal & IJzer | Metalen | 0.023232
10439 | offices | conventional | 2019 | 51.03.001 | m2gbo | Aluminium | Metalen | 0.0088545
10440 | offices | conventional | 2019 | 51.03.001 | m2gbo | Isolatie | Isolatie | 0.0088545
10441 | offices | conventional | 2019 | 51.03.001 | m2gbo | Koper | Metalen | 0
10442 | offices | conventional | 2019 | 51.03.001 | m2gbo | Kunststoffen | Overig | 0.035418
10443 | offices | conventional | 2019 | 51.03.001 | m2gbo | Staal & IJzer | Metalen | 4.6398
10444 | offices | conventional | 2019 | 51.03.003 | m2gbo | Aluminium | Metalen | 0
10445 | offices | conventional | 2019 | 51.03.003 | m2gbo | Electronica | Metalen | 0
10446 | offices | conventional | 2019 | 51.03.003 | m2gbo | Isolatie | Isolatie | 0
10447 | offices | conventional | 2019 | 51.03.003 | m2gbo | Kunststoffen | Overig | 0
10448 | offices | conventional | 2019 | 51.03.003 | m2gbo | Staal & IJzer | Metalen | 0
10449 | offices | conventional | 2019 | 52.03.001 | m2gbo | Kunststoffen | Overig | 0.0088545
10450 | offices | conventional | 2019 | 52.05.001 | m1 | Hout | Hout | 0
10451 | offices | conventional | 2019 | 52.05.001 | m1 | Kunststoffen | Overig | 0.0038788
10452 | offices | conventional | 2019 | 53.01.001 | m2gbo | Hout | Hout | 0
10453 | offices | conventional | 2019 | 53.01.001 | m2gbo | Kunststoffen | Overig | 0.053127
10454 | offices | conventional | 2019 | 56.01.002 | m2gbo | Kunststoffen | Overig | 0.035418
10455 | offices | conventional | 2019 | 56.01.002 | m2gbo | Overige metalen | Metalen | 0.044273
10456 | offices | conventional | 2019 | 56.01.002 | m2gbo | Staal & IJzer | Metalen | 0.035418
10457 | offices | conventional | 2019 | 56.02.001 | m2gbo | Kunststoffen | Overig | 0.22136
10458 | offices | conventional | 2019 | 56.02.001 | m2gbo | Overige metalen | Metalen | 0
10459 | offices | conventional | 2019 | 56.02.001 | m2gbo | Staal & IJzer | Metalen | 0.035418
10460 | offices | conventional | 2019 | 56.02.004 | m2gbo | Kunststoffen | Overig | 0
10461 | offices | conventional | 2019 | 56.02.004 | m2gbo | Lijm en verf | Overig | 0
10462 | offices | conventional | 2019 | 56.02.004 | m2gbo | Overige metalen | Metalen | 0
10463 | offices | conventional | 2019 | 56.02.004 | m2gbo | Staal & IJzer | Metalen | 0
10464 | offices | conventional | 2019 | 57.02.002 | m2gbo | Kunststoffen | Overig | 0
10465 | offices | conventional | 2019 | 57.02.002 | m2gbo | Staal & IJzer | Metalen | 0.33647
10466 | offices | conventional | 2019 | 57.02.003 | m2gbo | Kunststoffen | Overig | 0
10467 | offices | conventional | 2019 | 57.02.003 | m2gbo | Staal & IJzer | Metalen | 0.96515
10468 | offices | conventional | 2019 | 57.02.017 | m2gbo | Kunststoffen | Overig | 0
10469 | offices | conventional | 2019 | 57.02.020 | m2gbo | Isolatie | Isolatie | 0.035418
10470 | offices | conventional | 2019 | 57.02.020 | m2gbo | Koper | Metalen | 0.061982
10471 | offices | conventional | 2019 | 57.02.020 | m2gbo | Kunststoffen | Overig | 0.061982
10472 | offices | conventional | 2019 | 57.02.020 | m2gbo | Staal & IJzer | Metalen | 1.0271
10473 | offices | conventional | 2019 | 61.02.00006 | m2 | Aluminium | Metalen | 0.027
10474 | offices | conventional | 2019 | 61.02.00006 | m2 | Beton | Beton | 0.087
10475 | offices | conventional | 2019 | 61.02.00006 | m2 | Electronica | Metalen | 1.578
10476 | offices | conventional | 2019 | 61.02.00006 | m2 | Koper | Metalen | 0.0066
10477 | offices | conventional | 2019 | 61.02.00006 | m2 | Kunststoffen | Overig | 0.0456
10478 | offices | conventional | 2019 | 61.02.00006 | m2 | Staal & IJzer | Metalen | 0.2472
10479 | offices | conventional | 2019 | 61.02.00008 | m2 | Aluminium | Metalen | 0.027
10480 | offices | conventional | 2019 | 61.02.00008 | m2 | Beton | Beton | 0.087
10481 | offices | conventional | 2019 | 61.02.00008 | m2 | Electronica | Metalen | 1.5708
10482 | offices | conventional | 2019 | 61.02.00008 | m2 | Koper | Metalen | 0.0066
10483 | offices | conventional | 2019 | 61.02.00008 | m2 | Kunststoffen | Overig | 0.0456
10484 | offices | conventional | 2019 | 61.02.00008 | m2 | Staal & IJzer | Metalen | 0.2472
10485 | offices | conventional | 2019 | 61.03.002 | m2gbo | Koper | Metalen | 0.15053
10486 | offices | conventional | 2019 | 61.04.001 | m2gbo |  | #N/A | 0
10487 | offices | conventional | 2019 | 63.01.001 | m2gbo | Electronica | Metalen | 0.46044
10488 | offices | conventional | 2019 | 66.01.001 | p | Staal & IJzer | Metalen | 0.24309
10489 | offices | conventional | 2019 | 66.02.001 | p | Overige metalen | Metalen | 0.0063838
10490 | offices | conventional | 2019 | 66.02.001 | p | Staal & IJzer | Metalen | 0.94501
10491 | offices | conventional | 2019 | 73.01.001 | m1 | Hout | Hout | 0.075152
10492 | offices | conventional | 2019 | 73.01.001 | m1 | Lijm en verf | Overig | 0.00072727
10493 | offices | conventional | 2019 | 73.02.003 | m1 | Hout | Hout | 0.017798
10494 | offices | conventional | 2019 | 73.02.003 | m1 | Staal & IJzer | Metalen | 0.008202
10495 | offices | conventional | 2019 | 74.01.001 | p | Keramiek | Bouwkeramiek | 0.040404
10496 | offices | conventional | 2019 | 74.01.001 | p | Kunststoffen | Overig | 0.014141
10497 | offices | conventional | 2019 | 74.02.001 | p | Keramiek | Bouwkeramiek | 0.052525
10498 | offices | conventional | 2019 | 74.03.002 | p | Gips | Bouwkeramiek | 0.10182
10499 | offices | conventional | 2019 | 74.03.002 | p | Keramiek | Bouwkeramiek | 0.05398
10500 | offices | conventional | 2019 | 74.03.002 | p | Staal & IJzer | Metalen | 0.0040404
10501 | offices | conventional | <1945 | 13.01.004 | m2 | Zand | Other | 40
10502 | offices | conventional | <1945 | 16.01.00012 | m1 | Beton | Beton | 26.5689
10503 | offices | conventional | <1945 | 16.01.00012 | m1 | Isolatie | Isolatie | 0.24267
10504 | offices | conventional | <1945 | 16.01.00012 | m1 | Staal & IJzer | Metalen | 0.924
10505 | offices | conventional | <1945 | 17.01.001 | m | Beton | Beton | 17.6
10506 | offices | conventional | <1945 | 17.01.001 | m | Hout | Hout | 21.2667
10507 | offices | conventional | <1945 | 17.01.001 | m | Staal & IJzer | Metalen | 3.52
10508 | offices | conventional | <1945 | 17.01.004 | m1 | Beton | Beton | 0
10509 | offices | conventional | <1945 | 17.01.004 | m1 | Staal & IJzer | Metalen | 0
10510 | offices | conventional | <1945 | 21.01.007 | m2 | Beton | Beton | 0
10511 | offices | conventional | <1945 | 21.01.007 | m2 | Staal & IJzer | Metalen | 0
10512 | offices | conventional | <1945 | 21.01.011 | m2 | Kalkzandsteen | Bouwkeramiek | 31.45
10513 | offices | conventional | <1945 | 21.01.011 | m2 | Mortel | Bouwkeramiek | 0.2404
10514 | offices | conventional | <1945 | 21.01.019 | m2 | Baksteen | Bouwkeramiek | 21.8939
10515 | offices | conventional | <1945 | 21.01.019 | m2 | Mortel | Bouwkeramiek | 9.0152
10516 | offices | conventional | <1945 | 22.02.003 | m2 | Aluminium | Metalen | 0
10517 | offices | conventional | <1945 | 22.02.003 | m2 | Gips | Bouwkeramiek | 0
10518 | offices | conventional | <1945 | 22.02.003 | m2 | Isolatie | Isolatie | 0
10519 | offices | conventional | <1945 | 22.02.003 | m2 | Staal & IJzer | Metalen | 0
10520 | offices | conventional | <1945 | 22.03.021 | m2 | Beton | Beton | 98.2788
10521 | offices | conventional | <1945 | 22.03.021 | m2 | Staal & IJzer | Metalen | 4.9139
10522 | offices | conventional | <1945 | 22.05.001 | m1 | Staal & IJzer | Metalen | 0.256
10523 | offices | conventional | <1945 | 23.01.004 | m2 | Hout | Hout | 33.02
10524 | offices | conventional | <1945 | 23.01.004 | m2 | Isolatie | Isolatie | 0.25
10525 | offices | conventional | <1945 | 23.01.004 | m2 | Staal & IJzer | Metalen | 0.36
10526 | offices | conventional | <1945 | 23.01.023 | m2 | Beton | Beton | 0
10527 | offices | conventional | <1945 | 23.01.023 | m2 | Staal & IJzer | Metalen | 0
10528 | offices | conventional | <1945 | 24.02.001 | p | Beton | Beton | 0
10529 | offices | conventional | <1945 | 24.02.001 | p | Kunststoffen | Overig | 0
10530 | offices | conventional | <1945 | 24.02.001 | p | Staal & IJzer | Metalen | 0
10531 | offices | conventional | <1945 | 24.02.003 | p | Hout | Hout | 0.22187
10532 | offices | conventional | <1945 | 24.02.003 | p | Overige metalen | Metalen | 0.0056889
10533 | offices | conventional | <1945 | 24.02.003 | p | Staal & IJzer | Metalen | 0.34133
10534 | offices | conventional | <1945 | 24.02.005 | p | Hout | Hout | 0.28444
10535 | offices | conventional | <1945 | 24.02.005 | p | Lijm en verf | Overig | 0.0012606
10536 | offices | conventional | <1945 | 27.01.011 | m2 | Beton | Beton | 74.618
10537 | offices | conventional | <1945 | 27.01.011 | m2 | Staal & IJzer | Metalen | 2.596
10538 | offices | conventional | <1945 | 31.01.001 | p | Hout | Hout | 1.078
10539 | offices | conventional | <1945 | 31.01.001 | p | Lijm en verf | Overig | 0.033745
10540 | offices | conventional | <1945 | 31.02.012 | m2 | Aluminium | Metalen | 0
10541 | offices | conventional | <1945 | 31.02.012 | m2 | Kunststoffen | Overig | 0
10542 | offices | conventional | <1945 | 31.02.012 | m2 | Lijm en verf | Overig | 0
10543 | offices | conventional | <1945 | 31.02.015 | m2 | Kunststoffen | Overig | 0
10544 | offices | conventional | <1945 | 31.02.015 | m2 | Staal & IJzer | Metalen | 0
10545 | offices | conventional | <1945 | 31.02.016 | m2 | Hout | Hout | 0.93845
10546 | offices | conventional | <1945 | 31.02.016 | m2 | Kunststoffen | Overig | 0.035804
10547 | offices | conventional | <1945 | 31.02.016 | m2 | Lijm en verf | Overig | 0.058418
10548 | offices | conventional | <1945 | 31.04.010 | m2 | Aluminium | Metalen | 0.0096545
10549 | offices | conventional | <1945 | 31.04.010 | m2 | Kunststoffen | Overig | 0.00053636
10550 | offices | conventional | <1945 | 31.04.010 | m2 | Lijm en verf | Overig | 0.0010091
10551 | offices | conventional | <1945 | 31.07.001 | m2 | Glas | Glas | 2.5758
10552 | offices | conventional | <1945 | 31.07.001 | m2 | Kunststoffen | Overig | 0.065253
10553 | offices | conventional | <1945 | 31.07.001 | m2 | Lijm en verf | Overig | 0.020606
10554 | offices | conventional | <1945 | 31.07.002 | m2 | Glas | Glas | 0
10555 | offices | conventional | <1945 | 31.07.002 | m2 | Kunststoffen | Overig | 0
10556 | offices | conventional | <1945 | 31.07.002 | m2 | Lijm en verf | Overig | 0
10557 | offices | conventional | <1945 | 31.07.002 | m2 | Staal & IJzer | Metalen | 0
10558 | offices | conventional | <1945 | 31.07.004 | m2 | Glas | Glas | 0
10559 | offices | conventional | <1945 | 31.07.004 | m2 | Kunststoffen | Overig | 0
10560 | offices | conventional | <1945 | 31.07.004 | m2 | Lijm en verf | Overig | 0
10561 | offices | conventional | <1945 | 31.07.004 | m2 | Staal & IJzer | Metalen | 0
10562 | offices | conventional | <1945 | 31.07.021 | m2 | Glas | Glas | 0
10563 | offices | conventional | <1945 | 31.13.004 | m2 | Aluminium | Metalen | 0
10564 | offices | conventional | <1945 | 31.13.004 | m2 | Electronica | Metalen | 0
10565 | offices | conventional | <1945 | 31.13.004 | m2 | Isolatie | Isolatie | 0
10566 | offices | conventional | <1945 | 31.13.004 | m2 | Kunststoffen | Overig | 0
10567 | offices | conventional | <1945 | 31.13.004 | m2 | Overige metalen | Metalen | 0
10568 | offices | conventional | <1945 | 31.13.004 | m2 | Staal & IJzer | Metalen | 0
10569 | offices | conventional | <1945 | 32.01.001 | m2 | Overige metalen | Metalen | 0
10570 | offices | conventional | <1945 | 32.01.001 | m2 | Staal & IJzer | Metalen | 0
10571 | offices | conventional | <1945 | 32.01.002 | m2 | Hout | Hout | 0.43375
10572 | offices | conventional | <1945 | 32.01.002 | m2 | Lijm en verf | Overig | 0.0192
10573 | offices | conventional | <1945 | 32.02.001 | p | Aluminium | Metalen | 0.0029414
10574 | offices | conventional | <1945 | 32.02.001 | p | Hout | Hout | 0.26789
10575 | offices | conventional | <1945 | 32.02.001 | p | Lijm en verf | Overig | 0.010069
10576 | offices | conventional | <1945 | 32.02.001 | p | Staal & IJzer | Metalen | 0.01301
10577 | offices | conventional | <1945 | 32.02.002 | p | Aluminium | Metalen | 0
10578 | offices | conventional | <1945 | 32.02.002 | p | Hout | Hout | 0
10579 | offices | conventional | <1945 | 32.02.002 | p | Lijm en verf | Overig | 0
10580 | offices | conventional | <1945 | 32.02.002 | p | Papier | Overig | 0
10581 | offices | conventional | <1945 | 32.02.002 | p | Staal & IJzer | Metalen | 0
10582 | offices | conventional | <1945 | 32.03.001 | m2 | Glas | Glas | 0.78788
10583 | offices | conventional | <1945 | 32.03.001 | m2 | Kunststoffen | Overig | 0.029939
10584 | offices | conventional | <1945 | 32.03.001 | m2 | Lijm en verf | Overig | 0.0094545
10585 | offices | conventional | <1945 | 32.05.002 | m1 | Mortel | Bouwkeramiek | 0
10586 | offices | conventional | <1945 | 32.05.002 | m1 | Steen | Bouwkeramiek | 0
10587 | offices | conventional | <1945 | 32.05.007 | m1 | Steen | Bouwkeramiek | 0.061091
10588 | offices | conventional | <1945 | 34.01.004 | m1 | Aluminium | Metalen | 0.0464
10589 | offices | conventional | <1945 | 34.02.002 | m1 | Aluminium | Metalen | 0.0085091
10590 | offices | conventional | <1945 | 34.02.002 | m1 | Staal & IJzer | Metalen | 0.00072727
10591 | offices | conventional | <1945 | 41.01.011 | m2 | Baksteen | Bouwkeramiek | 43.7879
10592 | offices | conventional | <1945 | 41.01.011 | m2 | Mortel | Bouwkeramiek | 18.0303
10593 | offices | conventional | <1945 | 41.04.001 | m2 | Isolatie | Isolatie | 0.092888
10594 | offices | conventional | <1945 | 41.04.002 | m2 | Isolatie | Isolatie | 0.20807
10595 | offices | conventional | <1945 | 42.01.010 | m1 | Hout | Hout | 0.11626
10596 | offices | conventional | <1945 | 42.01.010 | m1 | Lijm en verf | Overig | 0.0023253
10597 | offices | conventional | <1945 | 42.02.004 | m2 | Keramiek | Bouwkeramiek | 0.21514
10598 | offices | conventional | <1945 | 42.02.004 | m2 | Lijm en verf | Overig | 0.053996
10599 | offices | conventional | <1945 | 42.02.004 | m2 | Mortel | Bouwkeramiek | 0.010505
10600 | offices | conventional | <1945 | 43.01.001 | m2 | Beton | Beton | 73.2
10601 | offices | conventional | <1945 | 43.02.003 | m2 | Glas | Glas | 0.004202
10602 | offices | conventional | <1945 | 43.02.003 | m2 | Keramiek | Bouwkeramiek | 0.29511
10603 | offices | conventional | <1945 | 43.02.003 | m2 | Mortel | Bouwkeramiek | 0.12832
10604 | offices | conventional | <1945 | 43.03.007 | m2 | Isolatie | Isolatie | 0.16155
10605 | offices | conventional | <1945 | 45.01.003 | m2 | Isolatie | Isolatie | 1.2
10606 | offices | conventional | <1945 | 45.01.003 | m2 | Staal & IJzer | Metalen | 1.2
10607 | offices | conventional | <1945 | 47.03.004 | m1 | Kunststoffen | Overig | 0.30667
10608 | offices | conventional | <1945 | 47.03.010 | m1 | Aluminium | Metalen | 0.055556
10609 | offices | conventional | <1945 | 47.03.010 | m1 | Kunststoffen | Overig | 0.063333
10610 | offices | conventional | <1945 | 47.04.017 | m2 | Bitumen | Bitumen | 0
10611 | offices | conventional | <1945 | 47.04.017 | m2 | Isolatie | Isolatie | 0
10612 | offices | conventional | <1945 | 47.04.017 | m2 | Kunststoffen | Overig | 0
10613 | offices | conventional | <1945 | 47.04.021 | m2 | Bitumen | Bitumen | 0.44
10614 | offices | conventional | <1945 | 47.04.021 | m2 | Kunststoffen | Overig | 0.26
10615 | offices | conventional | <1945 | 47.04.021 | m2 | Lijm en verf | Overig | 0.04
10616 | offices | conventional | <1945 | 47.07.002 | m2 | Isolatie | Isolatie | 0.3805
10617 | offices | conventional | <1945 | 47.07.004 | m2 | Isolatie | Isolatie | 0.060336
10618 | offices | conventional | <1945 | 51.02.004 | p | Aluminium | Metalen | 0.012424
10619 | offices | conventional | <1945 | 51.02.004 | p | Electronica | Metalen | 0.00020202
10620 | offices | conventional | <1945 | 51.02.004 | p | Isolatie | Isolatie | 0.00070707
10621 | offices | conventional | <1945 | 51.02.004 | p | Koper | Metalen | 0.00060606
10622 | offices | conventional | <1945 | 51.02.004 | p | Kunststoffen | Overig | 0.0020202
10623 | offices | conventional | <1945 | 51.02.004 | p | Overige metalen | Metalen | 0.0011111
10624 | offices | conventional | <1945 | 51.02.004 | p | Staal & IJzer | Metalen | 0.023232
10625 | offices | conventional | <1945 | 51.03.001 | m2gbo | Aluminium | Metalen | 0
10626 | offices | conventional | <1945 | 51.03.001 | m2gbo | Isolatie | Isolatie | 0
10627 | offices | conventional | <1945 | 51.03.001 | m2gbo | Koper | Metalen | 0
10628 | offices | conventional | <1945 | 51.03.001 | m2gbo | Kunststoffen | Overig | 0
10629 | offices | conventional | <1945 | 51.03.001 | m2gbo | Staal & IJzer | Metalen | 0
10630 | offices | conventional | <1945 | 51.03.003 | m2gbo | Aluminium | Metalen | 0.017709
10631 | offices | conventional | <1945 | 51.03.003 | m2gbo | Electronica | Metalen | 0
10632 | offices | conventional | <1945 | 51.03.003 | m2gbo | Isolatie | Isolatie | 0
10633 | offices | conventional | <1945 | 51.03.003 | m2gbo | Kunststoffen | Overig | 0
10634 | offices | conventional | <1945 | 51.03.003 | m2gbo | Staal & IJzer | Metalen | 0.053127
10635 | offices | conventional | <1945 | 52.03.001 | m2gbo | Kunststoffen | Overig | 0.0088545
10636 | offices | conventional | <1945 | 52.05.001 | m1 | Hout | Hout | 0
10637 | offices | conventional | <1945 | 52.05.001 | m1 | Kunststoffen | Overig | 0.0038788
10638 | offices | conventional | <1945 | 53.01.001 | m2gbo | Hout | Hout | 0
10639 | offices | conventional | <1945 | 53.01.001 | m2gbo | Kunststoffen | Overig | 0.053127
10640 | offices | conventional | <1945 | 56.01.002 | m2gbo | Kunststoffen | Overig | 0.035418
10641 | offices | conventional | <1945 | 56.01.002 | m2gbo | Overige metalen | Metalen | 0.044273
10642 | offices | conventional | <1945 | 56.01.002 | m2gbo | Staal & IJzer | Metalen | 0.035418
10643 | offices | conventional | <1945 | 56.02.001 | m2gbo | Kunststoffen | Overig | 0
10644 | offices | conventional | <1945 | 56.02.001 | m2gbo | Overige metalen | Metalen | 0
10645 | offices | conventional | <1945 | 56.02.001 | m2gbo | Staal & IJzer | Metalen | 0
10646 | offices | conventional | <1945 | 56.02.004 | m2gbo | Kunststoffen | Overig | 0.0088545
10647 | offices | conventional | <1945 | 56.02.004 | m2gbo | Lijm en verf | Overig | 0.026564
10648 | offices | conventional | <1945 | 56.02.004 | m2gbo | Overige metalen | Metalen | 0.017709
10649 | offices | conventional | <1945 | 56.02.004 | m2gbo | Staal & IJzer | Metalen | 0.49585
10650 | offices | conventional | <1945 | 57.02.002 | m2gbo | Kunststoffen | Overig | 0
10651 | offices | conventional | <1945 | 57.02.002 | m2gbo | Staal & IJzer | Metalen | 0.33647
10652 | offices | conventional | <1945 | 57.02.003 | m2gbo | Kunststoffen | Overig | 0
10653 | offices | conventional | <1945 | 57.02.003 | m2gbo | Staal & IJzer | Metalen | 0.96515
10654 | offices | conventional | <1945 | 57.02.017 | m2gbo | Kunststoffen | Overig | 0
10655 | offices | conventional | <1945 | 57.02.020 | m2gbo | Isolatie | Isolatie | 0.035418
10656 | offices | conventional | <1945 | 57.02.020 | m2gbo | Koper | Metalen | 0.061982
10657 | offices | conventional | <1945 | 57.02.020 | m2gbo | Kunststoffen | Overig | 0.061982
10658 | offices | conventional | <1945 | 57.02.020 | m2gbo | Staal & IJzer | Metalen | 1.0271
10659 | offices | conventional | <1945 | 61.02.00006 | m2 | Aluminium | Metalen | 0
10660 | offices | conventional | <1945 | 61.02.00006 | m2 | Beton | Beton | 0
10661 | offices | conventional | <1945 | 61.02.00006 | m2 | Electronica | Metalen | 0
10662 | offices | conventional | <1945 | 61.02.00006 | m2 | Koper | Metalen | 0
10663 | offices | conventional | <1945 | 61.02.00006 | m2 | Kunststoffen | Overig | 0
10664 | offices | conventional | <1945 | 61.02.00006 | m2 | Staal & IJzer | Metalen | 0
10665 | offices | conventional | <1945 | 61.02.00008 | m2 | Aluminium | Metalen | 0
10666 | offices | conventional | <1945 | 61.02.00008 | m2 | Beton | Beton | 0
10667 | offices | conventional | <1945 | 61.02.00008 | m2 | Electronica | Metalen | 0
10668 | offices | conventional | <1945 | 61.02.00008 | m2 | Koper | Metalen | 0
10669 | offices | conventional | <1945 | 61.02.00008 | m2 | Kunststoffen | Overig | 0
10670 | offices | conventional | <1945 | 61.02.00008 | m2 | Staal & IJzer | Metalen | 0
10671 | offices | conventional | <1945 | 61.03.002 | m2gbo | Koper | Metalen | 0.15053
10672 | offices | conventional | <1945 | 61.04.001 | m2gbo |  | #N/A | 0
10673 | offices | conventional | <1945 | 63.01.001 | m2gbo | Electronica | Metalen | 0.46044
10674 | offices | conventional | <1945 | 66.01.001 | p | Staal & IJzer | Metalen | 0.24309
10675 | offices | conventional | <1945 | 66.02.001 | p | Overige metalen | Metalen | 0.0063838
10676 | offices | conventional | <1945 | 66.02.001 | p | Staal & IJzer | Metalen | 0.94501
10677 | offices | conventional | <1945 | 73.01.001 | m1 | Hout | Hout | 0.075152
10678 | offices | conventional | <1945 | 73.01.001 | m1 | Lijm en verf | Overig | 0.00072727
10679 | offices | conventional | <1945 | 73.02.003 | m1 | Hout | Hout | 0.017798
10680 | offices | conventional | <1945 | 73.02.003 | m1 | Staal & IJzer | Metalen | 0.008202
10681 | offices | conventional | <1945 | 74.01.001 | p | Keramiek | Bouwkeramiek | 0.040404
10682 | offices | conventional | <1945 | 74.01.001 | p | Kunststoffen | Overig | 0.014141
10683 | offices | conventional | <1945 | 74.02.001 | p | Keramiek | Bouwkeramiek | 0.052525
10684 | offices | conventional | <1945 | 74.03.002 | p | Gips | Bouwkeramiek | 0.10182
10685 | offices | conventional | <1945 | 74.03.002 | p | Keramiek | Bouwkeramiek | 0.05398
10686 | offices | conventional | <1945 | 74.03.002 | p | Staal & IJzer | Metalen | 0.0040404
10687 | offices | conventional | >1945 <1970 | 13.01.004 | m2 | Zand | Other | 40
10688 | offices | conventional | >1945 <1970 | 16.01.00012 | m1 | Beton | Beton | 26.5689
10689 | offices | conventional | >1945 <1970 | 16.01.00012 | m1 | Isolatie | Isolatie | 0.24267
10690 | offices | conventional | >1945 <1970 | 16.01.00012 | m1 | Staal & IJzer | Metalen | 0.924
10691 | offices | conventional | >1945 <1970 | 17.01.001 | m | Beton | Beton | 8.8
10692 | offices | conventional | >1945 <1970 | 17.01.001 | m | Hout | Hout | 10.6333
10693 | offices | conventional | >1945 <1970 | 17.01.001 | m | Staal & IJzer | Metalen | 1.76
10694 | offices | conventional | >1945 <1970 | 17.01.004 | m1 | Beton | Beton | 38.3733
10695 | offices | conventional | >1945 <1970 | 17.01.004 | m1 | Staal & IJzer | Metalen | 0.82667
10696 | offices | conventional | >1945 <1970 | 21.01.007 | m2 | Beton | Beton | 0
10697 | offices | conventional | >1945 <1970 | 21.01.007 | m2 | Staal & IJzer | Metalen | 0
10698 | offices | conventional | >1945 <1970 | 21.01.011 | m2 | Kalkzandsteen | Bouwkeramiek | 31.45
10699 | offices | conventional | >1945 <1970 | 21.01.011 | m2 | Mortel | Bouwkeramiek | 0.2404
10700 | offices | conventional | >1945 <1970 | 21.01.019 | m2 | Baksteen | Bouwkeramiek | 21.8939
10701 | offices | conventional | >1945 <1970 | 21.01.019 | m2 | Mortel | Bouwkeramiek | 9.0152
10702 | offices | conventional | >1945 <1970 | 22.02.003 | m2 | Aluminium | Metalen | 0
10703 | offices | conventional | >1945 <1970 | 22.02.003 | m2 | Gips | Bouwkeramiek | 0
10704 | offices | conventional | >1945 <1970 | 22.02.003 | m2 | Isolatie | Isolatie | 0
10705 | offices | conventional | >1945 <1970 | 22.02.003 | m2 | Staal & IJzer | Metalen | 0
10706 | offices | conventional | >1945 <1970 | 22.03.021 | m2 | Beton | Beton | 98.2788
10707 | offices | conventional | >1945 <1970 | 22.03.021 | m2 | Staal & IJzer | Metalen | 4.9139
10708 | offices | conventional | >1945 <1970 | 22.05.001 | m1 | Staal & IJzer | Metalen | 0.256
10709 | offices | conventional | >1945 <1970 | 23.01.004 | m2 | Hout | Hout | 16.51
10710 | offices | conventional | >1945 <1970 | 23.01.004 | m2 | Isolatie | Isolatie | 0.125
10711 | offices | conventional | >1945 <1970 | 23.01.004 | m2 | Staal & IJzer | Metalen | 0.18
10712 | offices | conventional | >1945 <1970 | 23.01.023 | m2 | Beton | Beton | 186.545
10713 | offices | conventional | >1945 <1970 | 23.01.023 | m2 | Staal & IJzer | Metalen | 6.49
10714 | offices | conventional | >1945 <1970 | 24.02.001 | p | Beton | Beton | 0
10715 | offices | conventional | >1945 <1970 | 24.02.001 | p | Kunststoffen | Overig | 0
10716 | offices | conventional | >1945 <1970 | 24.02.001 | p | Staal & IJzer | Metalen | 0
10717 | offices | conventional | >1945 <1970 | 24.02.003 | p | Hout | Hout | 0.22187
10718 | offices | conventional | >1945 <1970 | 24.02.003 | p | Overige metalen | Metalen | 0.0056889
10719 | offices | conventional | >1945 <1970 | 24.02.003 | p | Staal & IJzer | Metalen | 0.34133
10720 | offices | conventional | >1945 <1970 | 24.02.005 | p | Hout | Hout | 0.28444
10721 | offices | conventional | >1945 <1970 | 24.02.005 | p | Lijm en verf | Overig | 0.0012606
10722 | offices | conventional | >1945 <1970 | 27.01.011 | m2 | Beton | Beton | 74.618
10723 | offices | conventional | >1945 <1970 | 27.01.011 | m2 | Staal & IJzer | Metalen | 2.596
10724 | offices | conventional | >1945 <1970 | 31.01.001 | p | Hout | Hout | 1.078
10725 | offices | conventional | >1945 <1970 | 31.01.001 | p | Lijm en verf | Overig | 0.033745
10726 | offices | conventional | >1945 <1970 | 31.02.012 | m2 | Aluminium | Metalen | 0
10727 | offices | conventional | >1945 <1970 | 31.02.012 | m2 | Kunststoffen | Overig | 0
10728 | offices | conventional | >1945 <1970 | 31.02.012 | m2 | Lijm en verf | Overig | 0
10729 | offices | conventional | >1945 <1970 | 31.02.015 | m2 | Kunststoffen | Overig | 0
10730 | offices | conventional | >1945 <1970 | 31.02.015 | m2 | Staal & IJzer | Metalen | 0
10731 | offices | conventional | >1945 <1970 | 31.02.016 | m2 | Hout | Hout | 0.93845
10732 | offices | conventional | >1945 <1970 | 31.02.016 | m2 | Kunststoffen | Overig | 0.035804
10733 | offices | conventional | >1945 <1970 | 31.02.016 | m2 | Lijm en verf | Overig | 0.058418
10734 | offices | conventional | >1945 <1970 | 31.04.010 | m2 | Aluminium | Metalen | 0.0096545
10735 | offices | conventional | >1945 <1970 | 31.04.010 | m2 | Kunststoffen | Overig | 0.00053636
10736 | offices | conventional | >1945 <1970 | 31.04.010 | m2 | Lijm en verf | Overig | 0.0010091
10737 | offices | conventional | >1945 <1970 | 31.07.001 | m2 | Glas | Glas | 1.2879
10738 | offices | conventional | >1945 <1970 | 31.07.001 | m2 | Kunststoffen | Overig | 0.032626
10739 | offices | conventional | >1945 <1970 | 31.07.001 | m2 | Lijm en verf | Overig | 0.010303
10740 | offices | conventional | >1945 <1970 | 31.07.002 | m2 | Glas | Glas | 2.3611
10741 | offices | conventional | >1945 <1970 | 31.07.002 | m2 | Kunststoffen | Overig | 0.054949
10742 | offices | conventional | >1945 <1970 | 31.07.002 | m2 | Lijm en verf | Overig | 0.023182
10743 | offices | conventional | >1945 <1970 | 31.07.002 | m2 | Staal & IJzer | Metalen | 0.10732
10744 | offices | conventional | >1945 <1970 | 31.07.004 | m2 | Glas | Glas | 0
10745 | offices | conventional | >1945 <1970 | 31.07.004 | m2 | Kunststoffen | Overig | 0
10746 | offices | conventional | >1945 <1970 | 31.07.004 | m2 | Lijm en verf | Overig | 0
10747 | offices | conventional | >1945 <1970 | 31.07.004 | m2 | Staal & IJzer | Metalen | 0
10748 | offices | conventional | >1945 <1970 | 31.07.021 | m2 | Glas | Glas | 0
10749 | offices | conventional | >1945 <1970 | 31.13.004 | m2 | Aluminium | Metalen | 0
10750 | offices | conventional | >1945 <1970 | 31.13.004 | m2 | Electronica | Metalen | 0
10751 | offices | conventional | >1945 <1970 | 31.13.004 | m2 | Isolatie | Isolatie | 0
10752 | offices | conventional | >1945 <1970 | 31.13.004 | m2 | Kunststoffen | Overig | 0
10753 | offices | conventional | >1945 <1970 | 31.13.004 | m2 | Overige metalen | Metalen | 0
10754 | offices | conventional | >1945 <1970 | 31.13.004 | m2 | Staal & IJzer | Metalen | 0
10755 | offices | conventional | >1945 <1970 | 32.01.001 | m2 | Overige metalen | Metalen | 0.024436
10756 | offices | conventional | >1945 <1970 | 32.01.001 | m2 | Staal & IJzer | Metalen | 0.52538
10757 | offices | conventional | >1945 <1970 | 32.01.002 | m2 | Hout | Hout | 0
10758 | offices | conventional | >1945 <1970 | 32.01.002 | m2 | Lijm en verf | Overig | 0
10759 | offices | conventional | >1945 <1970 | 32.02.001 | p | Aluminium | Metalen | 0
10760 | offices | conventional | >1945 <1970 | 32.02.001 | p | Hout | Hout | 0
10761 | offices | conventional | >1945 <1970 | 32.02.001 | p | Lijm en verf | Overig | 0
10762 | offices | conventional | >1945 <1970 | 32.02.001 | p | Staal & IJzer | Metalen | 0
10763 | offices | conventional | >1945 <1970 | 32.02.002 | p | Aluminium | Metalen | 0.0029414
10764 | offices | conventional | >1945 <1970 | 32.02.002 | p | Hout | Hout | 0.15884
10765 | offices | conventional | >1945 <1970 | 32.02.002 | p | Lijm en verf | Overig | 0.010069
10766 | offices | conventional | >1945 <1970 | 32.02.002 | p | Papier | Overig | 0.081568
10767 | offices | conventional | >1945 <1970 | 32.02.002 | p | Staal & IJzer | Metalen | 0.01301
10768 | offices | conventional | >1945 <1970 | 32.03.001 | m2 | Glas | Glas | 0.78788
10769 | offices | conventional | >1945 <1970 | 32.03.001 | m2 | Kunststoffen | Overig | 0.029939
10770 | offices | conventional | >1945 <1970 | 32.03.001 | m2 | Lijm en verf | Overig | 0.0094545
10771 | offices | conventional | >1945 <1970 | 32.05.002 | m1 | Mortel | Bouwkeramiek | 0
10772 | offices | conventional | >1945 <1970 | 32.05.002 | m1 | Steen | Bouwkeramiek | 0
10773 | offices | conventional | >1945 <1970 | 32.05.007 | m1 | Steen | Bouwkeramiek | 0.061091
10774 | offices | conventional | >1945 <1970 | 34.01.004 | m1 | Aluminium | Metalen | 0.0464
10775 | offices | conventional | >1945 <1970 | 34.02.002 | m1 | Aluminium | Metalen | 0.0085091
10776 | offices | conventional | >1945 <1970 | 34.02.002 | m1 | Staal & IJzer | Metalen | 0.00072727
10777 | offices | conventional | >1945 <1970 | 41.01.011 | m2 | Baksteen | Bouwkeramiek | 43.7879
10778 | offices | conventional | >1945 <1970 | 41.01.011 | m2 | Mortel | Bouwkeramiek | 18.0303
10779 | offices | conventional | >1945 <1970 | 41.04.001 | m2 | Isolatie | Isolatie | 0.18234
10780 | offices | conventional | >1945 <1970 | 41.04.002 | m2 | Isolatie | Isolatie | 0.40843
10781 | offices | conventional | >1945 <1970 | 42.01.010 | m1 | Hout | Hout | 0.11626
10782 | offices | conventional | >1945 <1970 | 42.01.010 | m1 | Lijm en verf | Overig | 0.0023253
10783 | offices | conventional | >1945 <1970 | 42.02.004 | m2 | Keramiek | Bouwkeramiek | 0.21514
10784 | offices | conventional | >1945 <1970 | 42.02.004 | m2 | Lijm en verf | Overig | 0.053996
10785 | offices | conventional | >1945 <1970 | 42.02.004 | m2 | Mortel | Bouwkeramiek | 0.010505
10786 | offices | conventional | >1945 <1970 | 43.01.001 | m2 | Beton | Beton | 73.2
10787 | offices | conventional | >1945 <1970 | 43.02.003 | m2 | Glas | Glas | 0.004202
10788 | offices | conventional | >1945 <1970 | 43.02.003 | m2 | Keramiek | Bouwkeramiek | 0.29511
10789 | offices | conventional | >1945 <1970 | 43.02.003 | m2 | Mortel | Bouwkeramiek | 0.12832
10790 | offices | conventional | >1945 <1970 | 43.03.007 | m2 | Isolatie | Isolatie | 0.31712
10791 | offices | conventional | >1945 <1970 | 45.01.003 | m2 | Isolatie | Isolatie | 1.2
10792 | offices | conventional | >1945 <1970 | 45.01.003 | m2 | Staal & IJzer | Metalen | 1.2
10793 | offices | conventional | >1945 <1970 | 47.03.004 | m1 | Kunststoffen | Overig | 0.30667
10794 | offices | conventional | >1945 <1970 | 47.03.010 | m1 | Aluminium | Metalen | 0.055556
10795 | offices | conventional | >1945 <1970 | 47.03.010 | m1 | Kunststoffen | Overig | 0.063333
10796 | offices | conventional | >1945 <1970 | 47.04.017 | m2 | Bitumen | Bitumen | 0
10797 | offices | conventional | >1945 <1970 | 47.04.017 | m2 | Isolatie | Isolatie | 0
10798 | offices | conventional | >1945 <1970 | 47.04.017 | m2 | Kunststoffen | Overig | 0
10799 | offices | conventional | >1945 <1970 | 47.04.021 | m2 | Bitumen | Bitumen | 0.44
10800 | offices | conventional | >1945 <1970 | 47.04.021 | m2 | Kunststoffen | Overig | 0.26
10801 | offices | conventional | >1945 <1970 | 47.04.021 | m2 | Lijm en verf | Overig | 0.04
10802 | offices | conventional | >1945 <1970 | 47.07.002 | m2 | Isolatie | Isolatie | 0.74691
10803 | offices | conventional | >1945 <1970 | 47.07.004 | m2 | Isolatie | Isolatie | 0.11844
10804 | offices | conventional | >1945 <1970 | 51.02.004 | p | Aluminium | Metalen | 0.012424
10805 | offices | conventional | >1945 <1970 | 51.02.004 | p | Electronica | Metalen | 0.00020202
10806 | offices | conventional | >1945 <1970 | 51.02.004 | p | Isolatie | Isolatie | 0.00070707
10807 | offices | conventional | >1945 <1970 | 51.02.004 | p | Koper | Metalen | 0.00060606
10808 | offices | conventional | >1945 <1970 | 51.02.004 | p | Kunststoffen | Overig | 0.0020202
10809 | offices | conventional | >1945 <1970 | 51.02.004 | p | Overige metalen | Metalen | 0.0011111
10810 | offices | conventional | >1945 <1970 | 51.02.004 | p | Staal & IJzer | Metalen | 0.023232
10811 | offices | conventional | >1945 <1970 | 51.03.001 | m2gbo | Aluminium | Metalen | 0
10812 | offices | conventional | >1945 <1970 | 51.03.001 | m2gbo | Isolatie | Isolatie | 0
10813 | offices | conventional | >1945 <1970 | 51.03.001 | m2gbo | Koper | Metalen | 0
10814 | offices | conventional | >1945 <1970 | 51.03.001 | m2gbo | Kunststoffen | Overig | 0
10815 | offices | conventional | >1945 <1970 | 51.03.001 | m2gbo | Staal & IJzer | Metalen | 0
10816 | offices | conventional | >1945 <1970 | 51.03.003 | m2gbo | Aluminium | Metalen | 0.017709
10817 | offices | conventional | >1945 <1970 | 51.03.003 | m2gbo | Electronica | Metalen | 0
10818 | offices | conventional | >1945 <1970 | 51.03.003 | m2gbo | Isolatie | Isolatie | 0
10819 | offices | conventional | >1945 <1970 | 51.03.003 | m2gbo | Kunststoffen | Overig | 0
10820 | offices | conventional | >1945 <1970 | 51.03.003 | m2gbo | Staal & IJzer | Metalen | 0.053127
10821 | offices | conventional | >1945 <1970 | 52.03.001 | m2gbo | Kunststoffen | Overig | 0.0088545
10822 | offices | conventional | >1945 <1970 | 52.05.001 | m1 | Hout | Hout | 0
10823 | offices | conventional | >1945 <1970 | 52.05.001 | m1 | Kunststoffen | Overig | 0.0038788
10824 | offices | conventional | >1945 <1970 | 53.01.001 | m2gbo | Hout | Hout | 0
10825 | offices | conventional | >1945 <1970 | 53.01.001 | m2gbo | Kunststoffen | Overig | 0.053127
10826 | offices | conventional | >1945 <1970 | 56.01.002 | m2gbo | Kunststoffen | Overig | 0.035418
10827 | offices | conventional | >1945 <1970 | 56.01.002 | m2gbo | Overige metalen | Metalen | 0.044273
10828 | offices | conventional | >1945 <1970 | 56.01.002 | m2gbo | Staal & IJzer | Metalen | 0.035418
10829 | offices | conventional | >1945 <1970 | 56.02.001 | m2gbo | Kunststoffen | Overig | 0
10830 | offices | conventional | >1945 <1970 | 56.02.001 | m2gbo | Overige metalen | Metalen | 0
10831 | offices | conventional | >1945 <1970 | 56.02.001 | m2gbo | Staal & IJzer | Metalen | 0
10832 | offices | conventional | >1945 <1970 | 56.02.004 | m2gbo | Kunststoffen | Overig | 0.0088545
10833 | offices | conventional | >1945 <1970 | 56.02.004 | m2gbo | Lijm en verf | Overig | 0.026564
10834 | offices | conventional | >1945 <1970 | 56.02.004 | m2gbo | Overige metalen | Metalen | 0.017709
10835 | offices | conventional | >1945 <1970 | 56.02.004 | m2gbo | Staal & IJzer | Metalen | 0.49585
10836 | offices | conventional | >1945 <1970 | 57.02.002 | m2gbo | Kunststoffen | Overig | 0
10837 | offices | conventional | >1945 <1970 | 57.02.002 | m2gbo | Staal & IJzer | Metalen | 0.33647
10838 | offices | conventional | >1945 <1970 | 57.02.003 | m2gbo | Kunststoffen | Overig | 0
10839 | offices | conventional | >1945 <1970 | 57.02.003 | m2gbo | Staal & IJzer | Metalen | 0.96515
10840 | offices | conventional | >1945 <1970 | 57.02.017 | m2gbo | Kunststoffen | Overig | 0
10841 | offices | conventional | >1945 <1970 | 57.02.020 | m2gbo | Isolatie | Isolatie | 0.035418
10842 | offices | conventional | >1945 <1970 | 57.02.020 | m2gbo | Koper | Metalen | 0.061982
10843 | offices | conventional | >1945 <1970 | 57.02.020 | m2gbo | Kunststoffen | Overig | 0.061982
10844 | offices | conventional | >1945 <1970 | 57.02.020 | m2gbo | Staal & IJzer | Metalen | 1.0271
10845 | offices | conventional | >1945 <1970 | 61.02.00006 | m2 | Aluminium | Metalen | 0
10846 | offices | conventional | >1945 <1970 | 61.02.00006 | m2 | Beton | Beton | 0
10847 | offices | conventional | >1945 <1970 | 61.02.00006 | m2 | Electronica | Metalen | 0
10848 | offices | conventional | >1945 <1970 | 61.02.00006 | m2 | Koper | Metalen | 0
10849 | offices | conventional | >1945 <1970 | 61.02.00006 | m2 | Kunststoffen | Overig | 0
10850 | offices | conventional | >1945 <1970 | 61.02.00006 | m2 | Staal & IJzer | Metalen | 0
10851 | offices | conventional | >1945 <1970 | 61.02.00008 | m2 | Aluminium | Metalen | 0
10852 | offices | conventional | >1945 <1970 | 61.02.00008 | m2 | Beton | Beton | 0
10853 | offices | conventional | >1945 <1970 | 61.02.00008 | m2 | Electronica | Metalen | 0
10854 | offices | conventional | >1945 <1970 | 61.02.00008 | m2 | Koper | Metalen | 0
10855 | offices | conventional | >1945 <1970 | 61.02.00008 | m2 | Kunststoffen | Overig | 0
10856 | offices | conventional | >1945 <1970 | 61.02.00008 | m2 | Staal & IJzer | Metalen | 0
10857 | offices | conventional | >1945 <1970 | 61.03.002 | m2gbo | Koper | Metalen | 0.15053
10858 | offices | conventional | >1945 <1970 | 61.04.001 | m2gbo |  | #N/A | 0
10859 | offices | conventional | >1945 <1970 | 63.01.001 | m2gbo | Electronica | Metalen | 0.46044
10860 | offices | conventional | >1945 <1970 | 66.01.001 | p | Staal & IJzer | Metalen | 0.24309
10861 | offices | conventional | >1945 <1970 | 66.02.001 | p | Overige metalen | Metalen | 0.0063838
10862 | offices | conventional | >1945 <1970 | 66.02.001 | p | Staal & IJzer | Metalen | 0.94501
10863 | offices | conventional | >1945 <1970 | 73.01.001 | m1 | Hout | Hout | 0.075152
10864 | offices | conventional | >1945 <1970 | 73.01.001 | m1 | Lijm en verf | Overig | 0.00072727
10865 | offices | conventional | >1945 <1970 | 73.02.003 | m1 | Hout | Hout | 0.017798
10866 | offices | conventional | >1945 <1970 | 73.02.003 | m1 | Staal & IJzer | Metalen | 0.008202
10867 | offices | conventional | >1945 <1970 | 74.01.001 | p | Keramiek | Bouwkeramiek | 0.040404
10868 | offices | conventional | >1945 <1970 | 74.01.001 | p | Kunststoffen | Overig | 0.014141
10869 | offices | conventional | >1945 <1970 | 74.02.001 | p | Keramiek | Bouwkeramiek | 0.052525
10870 | offices | conventional | >1945 <1970 | 74.03.002 | p | Gips | Bouwkeramiek | 0.10182
10871 | offices | conventional | >1945 <1970 | 74.03.002 | p | Keramiek | Bouwkeramiek | 0.05398
10872 | offices | conventional | >1945 <1970 | 74.03.002 | p | Staal & IJzer | Metalen | 0.0040404
10873 | offices | conventional | >1970 <2000 | 13.01.004 | m2 | Zand | Other | 40
10874 | offices | conventional | >1970 <2000 | 16.01.00012 | m1 | Beton | Beton | 26.5689
10875 | offices | conventional | >1970 <2000 | 16.01.00012 | m1 | Isolatie | Isolatie | 0.24267
10876 | offices | conventional | >1970 <2000 | 16.01.00012 | m1 | Staal & IJzer | Metalen | 0.924
10877 | offices | conventional | >1970 <2000 | 17.01.001 | m | Beton | Beton | 0
10878 | offices | conventional | >1970 <2000 | 17.01.001 | m | Hout | Hout | 0
10879 | offices | conventional | >1970 <2000 | 17.01.001 | m | Staal & IJzer | Metalen | 0
10880 | offices | conventional | >1970 <2000 | 17.01.004 | m1 | Beton | Beton | 76.7467
10881 | offices | conventional | >1970 <2000 | 17.01.004 | m1 | Staal & IJzer | Metalen | 1.6533
10882 | offices | conventional | >1970 <2000 | 21.01.007 | m2 | Beton | Beton | 41.2121
10883 | offices | conventional | >1970 <2000 | 21.01.007 | m2 | Staal & IJzer | Metalen | 2.0606
10884 | offices | conventional | >1970 <2000 | 21.01.011 | m2 | Kalkzandsteen | Bouwkeramiek | 15.725
10885 | offices | conventional | >1970 <2000 | 21.01.011 | m2 | Mortel | Bouwkeramiek | 0.1202
10886 | offices | conventional | >1970 <2000 | 21.01.019 | m2 | Baksteen | Bouwkeramiek | 10.947
10887 | offices | conventional | >1970 <2000 | 21.01.019 | m2 | Mortel | Bouwkeramiek | 4.5076
10888 | offices | conventional | >1970 <2000 | 22.02.003 | m2 | Aluminium | Metalen | 0.02457
10889 | offices | conventional | >1970 <2000 | 22.02.003 | m2 | Gips | Bouwkeramiek | 4.7092
10890 | offices | conventional | >1970 <2000 | 22.02.003 | m2 | Isolatie | Isolatie | 0.28665
10891 | offices | conventional | >1970 <2000 | 22.02.003 | m2 | Staal & IJzer | Metalen | 0.68795
10892 | offices | conventional | >1970 <2000 | 22.03.021 | m2 | Beton | Beton | 49.1394
10893 | offices | conventional | >1970 <2000 | 22.03.021 | m2 | Staal & IJzer | Metalen | 2.457
10894 | offices | conventional | >1970 <2000 | 22.05.001 | m1 | Staal & IJzer | Metalen | 0.256
10895 | offices | conventional | >1970 <2000 | 23.01.004 | m2 | Hout | Hout | 0
10896 | offices | conventional | >1970 <2000 | 23.01.004 | m2 | Isolatie | Isolatie | 0
10897 | offices | conventional | >1970 <2000 | 23.01.004 | m2 | Staal & IJzer | Metalen | 0
10898 | offices | conventional | >1970 <2000 | 23.01.023 | m2 | Beton | Beton | 373.09
10899 | offices | conventional | >1970 <2000 | 23.01.023 | m2 | Staal & IJzer | Metalen | 12.98
10900 | offices | conventional | >1970 <2000 | 24.02.001 | p | Beton | Beton | 5.4784
10901 | offices | conventional | >1970 <2000 | 24.02.001 | p | Kunststoffen | Overig | 0.010279
10902 | offices | conventional | >1970 <2000 | 24.02.001 | p | Staal & IJzer | Metalen | 0.097972
10903 | offices | conventional | >1970 <2000 | 24.02.003 | p | Hout | Hout | 0
10904 | offices | conventional | >1970 <2000 | 24.02.003 | p | Overige metalen | Metalen | 0
10905 | offices | conventional | >1970 <2000 | 24.02.003 | p | Staal & IJzer | Metalen | 0
10906 | offices | conventional | >1970 <2000 | 24.02.005 | p | Hout | Hout | 0
10907 | offices | conventional | >1970 <2000 | 24.02.005 | p | Lijm en verf | Overig | 0
10908 | offices | conventional | >1970 <2000 | 27.01.011 | m2 | Beton | Beton | 74.618
10909 | offices | conventional | >1970 <2000 | 27.01.011 | m2 | Staal & IJzer | Metalen | 2.596
10910 | offices | conventional | >1970 <2000 | 31.01.001 | p | Hout | Hout | 1.078
10911 | offices | conventional | >1970 <2000 | 31.01.001 | p | Lijm en verf | Overig | 0.033745
10912 | offices | conventional | >1970 <2000 | 31.02.012 | m2 | Aluminium | Metalen | 0.29146
10913 | offices | conventional | >1970 <2000 | 31.02.012 | m2 | Kunststoffen | Overig | 0.027639
10914 | offices | conventional | >1970 <2000 | 31.02.012 | m2 | Lijm en verf | Overig | 0.04397
10915 | offices | conventional | >1970 <2000 | 31.02.015 | m2 | Kunststoffen | Overig | 0.29397
10916 | offices | conventional | >1970 <2000 | 31.02.015 | m2 | Staal & IJzer | Metalen | 0.16143
10917 | offices | conventional | >1970 <2000 | 31.02.016 | m2 | Hout | Hout | 0.31282
10918 | offices | conventional | >1970 <2000 | 31.02.016 | m2 | Kunststoffen | Overig | 0.011935
10919 | offices | conventional | >1970 <2000 | 31.02.016 | m2 | Lijm en verf | Overig | 0.019473
10920 | offices | conventional | >1970 <2000 | 31.04.010 | m2 | Aluminium | Metalen | 0.0096545
10921 | offices | conventional | >1970 <2000 | 31.04.010 | m2 | Kunststoffen | Overig | 0.00053636
10922 | offices | conventional | >1970 <2000 | 31.04.010 | m2 | Lijm en verf | Overig | 0.0010091
10923 | offices | conventional | >1970 <2000 | 31.07.001 | m2 | Glas | Glas | 0
10924 | offices | conventional | >1970 <2000 | 31.07.001 | m2 | Kunststoffen | Overig | 0
10925 | offices | conventional | >1970 <2000 | 31.07.001 | m2 | Lijm en verf | Overig | 0
10926 | offices | conventional | >1970 <2000 | 31.07.002 | m2 | Glas | Glas | 4.7222
10927 | offices | conventional | >1970 <2000 | 31.07.002 | m2 | Kunststoffen | Overig | 0.1099
10928 | offices | conventional | >1970 <2000 | 31.07.002 | m2 | Lijm en verf | Overig | 0.046364
10929 | offices | conventional | >1970 <2000 | 31.07.002 | m2 | Staal & IJzer | Metalen | 0.21465
10930 | offices | conventional | >1970 <2000 | 31.07.004 | m2 | Glas | Glas | 0
10931 | offices | conventional | >1970 <2000 | 31.07.004 | m2 | Kunststoffen | Overig | 0
10932 | offices | conventional | >1970 <2000 | 31.07.004 | m2 | Lijm en verf | Overig | 0
10933 | offices | conventional | >1970 <2000 | 31.07.004 | m2 | Staal & IJzer | Metalen | 0
10934 | offices | conventional | >1970 <2000 | 31.07.021 | m2 | Glas | Glas | 0
10935 | offices | conventional | >1970 <2000 | 31.13.004 | m2 | Aluminium | Metalen | 0
10936 | offices | conventional | >1970 <2000 | 31.13.004 | m2 | Electronica | Metalen | 0
10937 | offices | conventional | >1970 <2000 | 31.13.004 | m2 | Isolatie | Isolatie | 0
10938 | offices | conventional | >1970 <2000 | 31.13.004 | m2 | Kunststoffen | Overig | 0
10939 | offices | conventional | >1970 <2000 | 31.13.004 | m2 | Overige metalen | Metalen | 0
10940 | offices | conventional | >1970 <2000 | 31.13.004 | m2 | Staal & IJzer | Metalen | 0
10941 | offices | conventional | >1970 <2000 | 32.01.001 | m2 | Overige metalen | Metalen | 0.024436
10942 | offices | conventional | >1970 <2000 | 32.01.001 | m2 | Staal & IJzer | Metalen | 0.52538
10943 | offices | conventional | >1970 <2000 | 32.01.002 | m2 | Hout | Hout | 0
10944 | offices | conventional | >1970 <2000 | 32.01.002 | m2 | Lijm en verf | Overig | 0
10945 | offices | conventional | >1970 <2000 | 32.02.001 | p | Aluminium | Metalen | 0
10946 | offices | conventional | >1970 <2000 | 32.02.001 | p | Hout | Hout | 0
10947 | offices | conventional | >1970 <2000 | 32.02.001 | p | Lijm en verf | Overig | 0
10948 | offices | conventional | >1970 <2000 | 32.02.001 | p | Staal & IJzer | Metalen | 0
10949 | offices | conventional | >1970 <2000 | 32.02.002 | p | Aluminium | Metalen | 0.0029414
10950 | offices | conventional | >1970 <2000 | 32.02.002 | p | Hout | Hout | 0.15884
10951 | offices | conventional | >1970 <2000 | 32.02.002 | p | Lijm en verf | Overig | 0.010069
10952 | offices | conventional | >1970 <2000 | 32.02.002 | p | Papier | Overig | 0.081568
10953 | offices | conventional | >1970 <2000 | 32.02.002 | p | Staal & IJzer | Metalen | 0.01301
10954 | offices | conventional | >1970 <2000 | 32.03.001 | m2 | Glas | Glas | 0.78788
10955 | offices | conventional | >1970 <2000 | 32.03.001 | m2 | Kunststoffen | Overig | 0.029939
10956 | offices | conventional | >1970 <2000 | 32.03.001 | m2 | Lijm en verf | Overig | 0.0094545
10957 | offices | conventional | >1970 <2000 | 32.05.002 | m1 | Mortel | Bouwkeramiek | 0.036655
10958 | offices | conventional | >1970 <2000 | 32.05.002 | m1 | Steen | Bouwkeramiek | 0.056566
10959 | offices | conventional | >1970 <2000 | 32.05.007 | m1 | Steen | Bouwkeramiek | 0
10960 | offices | conventional | >1970 <2000 | 34.01.004 | m1 | Aluminium | Metalen | 0.0464
10961 | offices | conventional | >1970 <2000 | 34.02.002 | m1 | Aluminium | Metalen | 0.0085091
10962 | offices | conventional | >1970 <2000 | 34.02.002 | m1 | Staal & IJzer | Metalen | 0.00072727
10963 | offices | conventional | >1970 <2000 | 41.01.011 | m2 | Baksteen | Bouwkeramiek | 43.7879
10964 | offices | conventional | >1970 <2000 | 41.01.011 | m2 | Mortel | Bouwkeramiek | 18.0303
10965 | offices | conventional | >1970 <2000 | 41.04.001 | m2 | Isolatie | Isolatie | 0.25911
10966 | offices | conventional | >1970 <2000 | 41.04.002 | m2 | Isolatie | Isolatie | 0.58041
10967 | offices | conventional | >1970 <2000 | 42.01.010 | m1 | Hout | Hout | 0.11626
10968 | offices | conventional | >1970 <2000 | 42.01.010 | m1 | Lijm en verf | Overig | 0.0023253
10969 | offices | conventional | >1970 <2000 | 42.02.004 | m2 | Keramiek | Bouwkeramiek | 0.21514
10970 | offices | conventional | >1970 <2000 | 42.02.004 | m2 | Lijm en verf | Overig | 0.053996
10971 | offices | conventional | >1970 <2000 | 42.02.004 | m2 | Mortel | Bouwkeramiek | 0.010505
10972 | offices | conventional | >1970 <2000 | 43.01.001 | m2 | Beton | Beton | 73.2
10973 | offices | conventional | >1970 <2000 | 43.02.003 | m2 | Glas | Glas | 0.004202
10974 | offices | conventional | >1970 <2000 | 43.02.003 | m2 | Keramiek | Bouwkeramiek | 0.29511
10975 | offices | conventional | >1970 <2000 | 43.02.003 | m2 | Mortel | Bouwkeramiek | 0.12832
10976 | offices | conventional | >1970 <2000 | 43.03.007 | m2 | Isolatie | Isolatie | 0.45065
10977 | offices | conventional | >1970 <2000 | 45.01.003 | m2 | Isolatie | Isolatie | 1.2
10978 | offices | conventional | >1970 <2000 | 45.01.003 | m2 | Staal & IJzer | Metalen | 1.2
10979 | offices | conventional | >1970 <2000 | 47.03.004 | m1 | Kunststoffen | Overig | 0.30667
10980 | offices | conventional | >1970 <2000 | 47.03.010 | m1 | Aluminium | Metalen | 0.055556
10981 | offices | conventional | >1970 <2000 | 47.03.010 | m1 | Kunststoffen | Overig | 0.063333
10982 | offices | conventional | >1970 <2000 | 47.04.017 | m2 | Bitumen | Bitumen | 0.44
10983 | offices | conventional | >1970 <2000 | 47.04.017 | m2 | Isolatie | Isolatie | 0.04
10984 | offices | conventional | >1970 <2000 | 47.04.017 | m2 | Kunststoffen | Overig | 0.26
10985 | offices | conventional | >1970 <2000 | 47.04.021 | m2 | Bitumen | Bitumen | 0
10986 | offices | conventional | >1970 <2000 | 47.04.021 | m2 | Kunststoffen | Overig | 0
10987 | offices | conventional | >1970 <2000 | 47.04.021 | m2 | Lijm en verf | Overig | 0
10988 | offices | conventional | >1970 <2000 | 47.07.002 | m2 | Isolatie | Isolatie | 1.0614
10989 | offices | conventional | >1970 <2000 | 47.07.004 | m2 | Isolatie | Isolatie | 0.16831
10990 | offices | conventional | >1970 <2000 | 51.02.004 | p | Aluminium | Metalen | 0.012424
10991 | offices | conventional | >1970 <2000 | 51.02.004 | p | Electronica | Metalen | 0.00020202
10992 | offices | conventional | >1970 <2000 | 51.02.004 | p | Isolatie | Isolatie | 0.00070707
10993 | offices | conventional | >1970 <2000 | 51.02.004 | p | Koper | Metalen | 0.00060606
10994 | offices | conventional | >1970 <2000 | 51.02.004 | p | Kunststoffen | Overig | 0.0020202
10995 | offices | conventional | >1970 <2000 | 51.02.004 | p | Overige metalen | Metalen | 0.0011111
10996 | offices | conventional | >1970 <2000 | 51.02.004 | p | Staal & IJzer | Metalen | 0.023232
10997 | offices | conventional | >1970 <2000 | 51.03.001 | m2gbo | Aluminium | Metalen | 0
10998 | offices | conventional | >1970 <2000 | 51.03.001 | m2gbo | Isolatie | Isolatie | 0
10999 | offices | conventional | >1970 <2000 | 51.03.001 | m2gbo | Koper | Metalen | 0
11000 | offices | conventional | >1970 <2000 | 51.03.001 | m2gbo | Kunststoffen | Overig | 0
11001 | offices | conventional | >1970 <2000 | 51.03.001 | m2gbo | Staal & IJzer | Metalen | 0
11002 | offices | conventional | >1970 <2000 | 51.03.003 | m2gbo | Aluminium | Metalen | 0.017709
11003 | offices | conventional | >1970 <2000 | 51.03.003 | m2gbo | Electronica | Metalen | 0
11004 | offices | conventional | >1970 <2000 | 51.03.003 | m2gbo | Isolatie | Isolatie | 0
11005 | offices | conventional | >1970 <2000 | 51.03.003 | m2gbo | Kunststoffen | Overig | 0
11006 | offices | conventional | >1970 <2000 | 51.03.003 | m2gbo | Staal & IJzer | Metalen | 0.053127
11007 | offices | conventional | >1970 <2000 | 52.03.001 | m2gbo | Kunststoffen | Overig | 0.0088545
11008 | offices | conventional | >1970 <2000 | 52.05.001 | m1 | Hout | Hout | 0
11009 | offices | conventional | >1970 <2000 | 52.05.001 | m1 | Kunststoffen | Overig | 0.0038788
11010 | offices | conventional | >1970 <2000 | 53.01.001 | m2gbo | Hout | Hout | 0
11011 | offices | conventional | >1970 <2000 | 53.01.001 | m2gbo | Kunststoffen | Overig | 0.053127
11012 | offices | conventional | >1970 <2000 | 56.01.002 | m2gbo | Kunststoffen | Overig | 0.035418
11013 | offices | conventional | >1970 <2000 | 56.01.002 | m2gbo | Overige metalen | Metalen | 0.044273
11014 | offices | conventional | >1970 <2000 | 56.01.002 | m2gbo | Staal & IJzer | Metalen | 0.035418
11015 | offices | conventional | >1970 <2000 | 56.02.001 | m2gbo | Kunststoffen | Overig | 0
11016 | offices | conventional | >1970 <2000 | 56.02.001 | m2gbo | Overige metalen | Metalen | 0
11017 | offices | conventional | >1970 <2000 | 56.02.001 | m2gbo | Staal & IJzer | Metalen | 0
11018 | offices | conventional | >1970 <2000 | 56.02.004 | m2gbo | Kunststoffen | Overig | 0.0088545
11019 | offices | conventional | >1970 <2000 | 56.02.004 | m2gbo | Lijm en verf | Overig | 0.026564
11020 | offices | conventional | >1970 <2000 | 56.02.004 | m2gbo | Overige metalen | Metalen | 0.017709
11021 | offices | conventional | >1970 <2000 | 56.02.004 | m2gbo | Staal & IJzer | Metalen | 0.49585
11022 | offices | conventional | >1970 <2000 | 57.02.002 | m2gbo | Kunststoffen | Overig | 0
11023 | offices | conventional | >1970 <2000 | 57.02.002 | m2gbo | Staal & IJzer | Metalen | 0.33647
11024 | offices | conventional | >1970 <2000 | 57.02.003 | m2gbo | Kunststoffen | Overig | 0
11025 | offices | conventional | >1970 <2000 | 57.02.003 | m2gbo | Staal & IJzer | Metalen | 0.96515
11026 | offices | conventional | >1970 <2000 | 57.02.017 | m2gbo | Kunststoffen | Overig | 0
11027 | offices | conventional | >1970 <2000 | 57.02.020 | m2gbo | Isolatie | Isolatie | 0.035418
11028 | offices | conventional | >1970 <2000 | 57.02.020 | m2gbo | Koper | Metalen | 0.061982
11029 | offices | conventional | >1970 <2000 | 57.02.020 | m2gbo | Kunststoffen | Overig | 0.061982
11030 | offices | conventional | >1970 <2000 | 57.02.020 | m2gbo | Staal & IJzer | Metalen | 1.0271
11031 | offices | conventional | >1970 <2000 | 61.02.00006 | m2 | Aluminium | Metalen | 0
11032 | offices | conventional | >1970 <2000 | 61.02.00006 | m2 | Beton | Beton | 0
11033 | offices | conventional | >1970 <2000 | 61.02.00006 | m2 | Electronica | Metalen | 0
11034 | offices | conventional | >1970 <2000 | 61.02.00006 | m2 | Koper | Metalen | 0
11035 | offices | conventional | >1970 <2000 | 61.02.00006 | m2 | Kunststoffen | Overig | 0
11036 | offices | conventional | >1970 <2000 | 61.02.00006 | m2 | Staal & IJzer | Metalen | 0
11037 | offices | conventional | >1970 <2000 | 61.02.00008 | m2 | Aluminium | Metalen | 0
11038 | offices | conventional | >1970 <2000 | 61.02.00008 | m2 | Beton | Beton | 0
11039 | offices | conventional | >1970 <2000 | 61.02.00008 | m2 | Electronica | Metalen | 0
11040 | offices | conventional | >1970 <2000 | 61.02.00008 | m2 | Koper | Metalen | 0
11041 | offices | conventional | >1970 <2000 | 61.02.00008 | m2 | Kunststoffen | Overig | 0
11042 | offices | conventional | >1970 <2000 | 61.02.00008 | m2 | Staal & IJzer | Metalen | 0
11043 | offices | conventional | >1970 <2000 | 61.03.002 | m2gbo | Koper | Metalen | 0.15053
11044 | offices | conventional | >1970 <2000 | 61.04.001 | m2gbo |  | #N/A | 0
11045 | offices | conventional | >1970 <2000 | 63.01.001 | m2gbo | Electronica | Metalen | 0.46044
11046 | offices | conventional | >1970 <2000 | 66.01.001 | p | Staal & IJzer | Metalen | 0.24309
11047 | offices | conventional | >1970 <2000 | 66.02.001 | p | Overige metalen | Metalen | 0.0063838
11048 | offices | conventional | >1970 <2000 | 66.02.001 | p | Staal & IJzer | Metalen | 0.94501
11049 | offices | conventional | >1970 <2000 | 73.01.001 | m1 | Hout | Hout | 0.075152
11050 | offices | conventional | >1970 <2000 | 73.01.001 | m1 | Lijm en verf | Overig | 0.00072727
11051 | offices | conventional | >1970 <2000 | 73.02.003 | m1 | Hout | Hout | 0.017798
11052 | offices | conventional | >1970 <2000 | 73.02.003 | m1 | Staal & IJzer | Metalen | 0.008202
11053 | offices | conventional | >1970 <2000 | 74.01.001 | p | Keramiek | Bouwkeramiek | 0.040404
11054 | offices | conventional | >1970 <2000 | 74.01.001 | p | Kunststoffen | Overig | 0.014141
11055 | offices | conventional | >1970 <2000 | 74.02.001 | p | Keramiek | Bouwkeramiek | 0.052525
11056 | offices | conventional | >1970 <2000 | 74.03.002 | p | Gips | Bouwkeramiek | 0.10182
11057 | offices | conventional | >1970 <2000 | 74.03.002 | p | Keramiek | Bouwkeramiek | 0.05398
11058 | offices | conventional | >1970 <2000 | 74.03.002 | p | Staal & IJzer | Metalen | 0.0040404
11059 | offices | conventional | >2000 <2018 | 13.01.004 | m2 | Zand | Other | 40
11060 | offices | conventional | >2000 <2018 | 16.01.00012 | m1 | Beton | Beton | 26.5689
11061 | offices | conventional | >2000 <2018 | 16.01.00012 | m1 | Isolatie | Isolatie | 0.24267
11062 | offices | conventional | >2000 <2018 | 16.01.00012 | m1 | Staal & IJzer | Metalen | 0.924
11063 | offices | conventional | >2000 <2018 | 17.01.001 | m | Beton | Beton | 0
11064 | offices | conventional | >2000 <2018 | 17.01.001 | m | Hout | Hout | 0
11065 | offices | conventional | >2000 <2018 | 17.01.001 | m | Staal & IJzer | Metalen | 0
11066 | offices | conventional | >2000 <2018 | 17.01.004 | m1 | Beton | Beton | 76.7467
11067 | offices | conventional | >2000 <2018 | 17.01.004 | m1 | Staal & IJzer | Metalen | 1.6533
11068 | offices | conventional | >2000 <2018 | 21.01.007 | m2 | Beton | Beton | 82.4242
11069 | offices | conventional | >2000 <2018 | 21.01.007 | m2 | Staal & IJzer | Metalen | 4.1212
11070 | offices | conventional | >2000 <2018 | 21.01.011 | m2 | Kalkzandsteen | Bouwkeramiek | 0
11071 | offices | conventional | >2000 <2018 | 21.01.011 | m2 | Mortel | Bouwkeramiek | 0
11072 | offices | conventional | >2000 <2018 | 21.01.019 | m2 | Baksteen | Bouwkeramiek | 0
11073 | offices | conventional | >2000 <2018 | 21.01.019 | m2 | Mortel | Bouwkeramiek | 0
11074 | offices | conventional | >2000 <2018 | 22.02.003 | m2 | Aluminium | Metalen | 0.02457
11075 | offices | conventional | >2000 <2018 | 22.02.003 | m2 | Gips | Bouwkeramiek | 4.7092
11076 | offices | conventional | >2000 <2018 | 22.02.003 | m2 | Isolatie | Isolatie | 0.28665
11077 | offices | conventional | >2000 <2018 | 22.02.003 | m2 | Staal & IJzer | Metalen | 0.68795
11078 | offices | conventional | >2000 <2018 | 22.03.021 | m2 | Beton | Beton | 49.1394
11079 | offices | conventional | >2000 <2018 | 22.03.021 | m2 | Staal & IJzer | Metalen | 2.457
11080 | offices | conventional | >2000 <2018 | 22.05.001 | m1 | Staal & IJzer | Metalen | 0.256
11081 | offices | conventional | >2000 <2018 | 23.01.004 | m2 | Hout | Hout | 0
11082 | offices | conventional | >2000 <2018 | 23.01.004 | m2 | Isolatie | Isolatie | 0
11083 | offices | conventional | >2000 <2018 | 23.01.004 | m2 | Staal & IJzer | Metalen | 0
11084 | offices | conventional | >2000 <2018 | 23.01.023 | m2 | Beton | Beton | 373.09
11085 | offices | conventional | >2000 <2018 | 23.01.023 | m2 | Staal & IJzer | Metalen | 12.98
11086 | offices | conventional | >2000 <2018 | 24.02.001 | p | Beton | Beton | 5.4784
11087 | offices | conventional | >2000 <2018 | 24.02.001 | p | Kunststoffen | Overig | 0.010279
11088 | offices | conventional | >2000 <2018 | 24.02.001 | p | Staal & IJzer | Metalen | 0.097972
11089 | offices | conventional | >2000 <2018 | 24.02.003 | p | Hout | Hout | 0
11090 | offices | conventional | >2000 <2018 | 24.02.003 | p | Overige metalen | Metalen | 0
11091 | offices | conventional | >2000 <2018 | 24.02.003 | p | Staal & IJzer | Metalen | 0
11092 | offices | conventional | >2000 <2018 | 24.02.005 | p | Hout | Hout | 0
11093 | offices | conventional | >2000 <2018 | 24.02.005 | p | Lijm en verf | Overig | 0
11094 | offices | conventional | >2000 <2018 | 27.01.011 | m2 | Beton | Beton | 74.618
11095 | offices | conventional | >2000 <2018 | 27.01.011 | m2 | Staal & IJzer | Metalen | 2.596
11096 | offices | conventional | >2000 <2018 | 31.01.001 | p | Hout | Hout | 1.078
11097 | offices | conventional | >2000 <2018 | 31.01.001 | p | Lijm en verf | Overig | 0.033745
11098 | offices | conventional | >2000 <2018 | 31.02.012 | m2 | Aluminium | Metalen | 0.29146
11099 | offices | conventional | >2000 <2018 | 31.02.012 | m2 | Kunststoffen | Overig | 0.027639
11100 | offices | conventional | >2000 <2018 | 31.02.012 | m2 | Lijm en verf | Overig | 0.04397
11101 | offices | conventional | >2000 <2018 | 31.02.015 | m2 | Kunststoffen | Overig | 0.29397
11102 | offices | conventional | >2000 <2018 | 31.02.015 | m2 | Staal & IJzer | Metalen | 0.16143
11103 | offices | conventional | >2000 <2018 | 31.02.016 | m2 | Hout | Hout | 0.31282
11104 | offices | conventional | >2000 <2018 | 31.02.016 | m2 | Kunststoffen | Overig | 0.011935
11105 | offices | conventional | >2000 <2018 | 31.02.016 | m2 | Lijm en verf | Overig | 0.019473
11106 | offices | conventional | >2000 <2018 | 31.04.010 | m2 | Aluminium | Metalen | 0.0096545
11107 | offices | conventional | >2000 <2018 | 31.04.010 | m2 | Kunststoffen | Overig | 0.00053636
11108 | offices | conventional | >2000 <2018 | 31.04.010 | m2 | Lijm en verf | Overig | 0.0010091
11109 | offices | conventional | >2000 <2018 | 31.07.001 | m2 | Glas | Glas | 0
11110 | offices | conventional | >2000 <2018 | 31.07.001 | m2 | Kunststoffen | Overig | 0
11111 | offices | conventional | >2000 <2018 | 31.07.001 | m2 | Lijm en verf | Overig | 0
11112 | offices | conventional | >2000 <2018 | 31.07.002 | m2 | Glas | Glas | 4.7222
11113 | offices | conventional | >2000 <2018 | 31.07.002 | m2 | Kunststoffen | Overig | 0.1099
11114 | offices | conventional | >2000 <2018 | 31.07.002 | m2 | Lijm en verf | Overig | 0.046364
11115 | offices | conventional | >2000 <2018 | 31.07.002 | m2 | Staal & IJzer | Metalen | 0.21465
11116 | offices | conventional | >2000 <2018 | 31.07.004 | m2 | Glas | Glas | 0
11117 | offices | conventional | >2000 <2018 | 31.07.004 | m2 | Kunststoffen | Overig | 0
11118 | offices | conventional | >2000 <2018 | 31.07.004 | m2 | Lijm en verf | Overig | 0
11119 | offices | conventional | >2000 <2018 | 31.07.004 | m2 | Staal & IJzer | Metalen | 0
11120 | offices | conventional | >2000 <2018 | 31.07.021 | m2 | Glas | Glas | 0
11121 | offices | conventional | >2000 <2018 | 31.13.004 | m2 | Aluminium | Metalen | 0
11122 | offices | conventional | >2000 <2018 | 31.13.004 | m2 | Electronica | Metalen | 0
11123 | offices | conventional | >2000 <2018 | 31.13.004 | m2 | Isolatie | Isolatie | 0
11124 | offices | conventional | >2000 <2018 | 31.13.004 | m2 | Kunststoffen | Overig | 0
11125 | offices | conventional | >2000 <2018 | 31.13.004 | m2 | Overige metalen | Metalen | 0
11126 | offices | conventional | >2000 <2018 | 31.13.004 | m2 | Staal & IJzer | Metalen | 0
11127 | offices | conventional | >2000 <2018 | 32.01.001 | m2 | Overige metalen | Metalen | 0.024436
11128 | offices | conventional | >2000 <2018 | 32.01.001 | m2 | Staal & IJzer | Metalen | 0.52538
11129 | offices | conventional | >2000 <2018 | 32.01.002 | m2 | Hout | Hout | 0
11130 | offices | conventional | >2000 <2018 | 32.01.002 | m2 | Lijm en verf | Overig | 0
11131 | offices | conventional | >2000 <2018 | 32.02.001 | p | Aluminium | Metalen | 0
11132 | offices | conventional | >2000 <2018 | 32.02.001 | p | Hout | Hout | 0
11133 | offices | conventional | >2000 <2018 | 32.02.001 | p | Lijm en verf | Overig | 0
11134 | offices | conventional | >2000 <2018 | 32.02.001 | p | Staal & IJzer | Metalen | 0
11135 | offices | conventional | >2000 <2018 | 32.02.002 | p | Aluminium | Metalen | 0.0029414
11136 | offices | conventional | >2000 <2018 | 32.02.002 | p | Hout | Hout | 0.15884
11137 | offices | conventional | >2000 <2018 | 32.02.002 | p | Lijm en verf | Overig | 0.010069
11138 | offices | conventional | >2000 <2018 | 32.02.002 | p | Papier | Overig | 0.081568
11139 | offices | conventional | >2000 <2018 | 32.02.002 | p | Staal & IJzer | Metalen | 0.01301
11140 | offices | conventional | >2000 <2018 | 32.03.001 | m2 | Glas | Glas | 0.78788
11141 | offices | conventional | >2000 <2018 | 32.03.001 | m2 | Kunststoffen | Overig | 0.029939
11142 | offices | conventional | >2000 <2018 | 32.03.001 | m2 | Lijm en verf | Overig | 0.0094545
11143 | offices | conventional | >2000 <2018 | 32.05.002 | m1 | Mortel | Bouwkeramiek | 0.036655
11144 | offices | conventional | >2000 <2018 | 32.05.002 | m1 | Steen | Bouwkeramiek | 0.056566
11145 | offices | conventional | >2000 <2018 | 32.05.007 | m1 | Steen | Bouwkeramiek | 0
11146 | offices | conventional | >2000 <2018 | 34.01.004 | m1 | Aluminium | Metalen | 0.0464
11147 | offices | conventional | >2000 <2018 | 34.02.002 | m1 | Aluminium | Metalen | 0.0085091
11148 | offices | conventional | >2000 <2018 | 34.02.002 | m1 | Staal & IJzer | Metalen | 0.00072727
11149 | offices | conventional | >2000 <2018 | 41.01.011 | m2 | Baksteen | Bouwkeramiek | 43.7879
11150 | offices | conventional | >2000 <2018 | 41.01.011 | m2 | Mortel | Bouwkeramiek | 18.0303
11151 | offices | conventional | >2000 <2018 | 41.04.001 | m2 | Isolatie | Isolatie | 0.32821
11152 | offices | conventional | >2000 <2018 | 41.04.002 | m2 | Isolatie | Isolatie | 0.73518
11153 | offices | conventional | >2000 <2018 | 42.01.010 | m1 | Hout | Hout | 0.11626
11154 | offices | conventional | >2000 <2018 | 42.01.010 | m1 | Lijm en verf | Overig | 0.0023253
11155 | offices | conventional | >2000 <2018 | 42.02.004 | m2 | Keramiek | Bouwkeramiek | 0.21514
11156 | offices | conventional | >2000 <2018 | 42.02.004 | m2 | Lijm en verf | Overig | 0.053996
11157 | offices | conventional | >2000 <2018 | 42.02.004 | m2 | Mortel | Bouwkeramiek | 0.010505
11158 | offices | conventional | >2000 <2018 | 43.01.001 | m2 | Beton | Beton | 73.2
11159 | offices | conventional | >2000 <2018 | 43.02.003 | m2 | Glas | Glas | 0.004202
11160 | offices | conventional | >2000 <2018 | 43.02.003 | m2 | Keramiek | Bouwkeramiek | 0.29511
11161 | offices | conventional | >2000 <2018 | 43.02.003 | m2 | Mortel | Bouwkeramiek | 0.12832
11162 | offices | conventional | >2000 <2018 | 43.03.007 | m2 | Isolatie | Isolatie | 0.54
11163 | offices | conventional | >2000 <2018 | 45.01.003 | m2 | Isolatie | Isolatie | 1.2
11164 | offices | conventional | >2000 <2018 | 45.01.003 | m2 | Staal & IJzer | Metalen | 1.2
11165 | offices | conventional | >2000 <2018 | 47.03.004 | m1 | Kunststoffen | Overig | 0.30667
11166 | offices | conventional | >2000 <2018 | 47.03.010 | m1 | Aluminium | Metalen | 0.055556
11167 | offices | conventional | >2000 <2018 | 47.03.010 | m1 | Kunststoffen | Overig | 0.063333
11168 | offices | conventional | >2000 <2018 | 47.04.017 | m2 | Bitumen | Bitumen | 0.44
11169 | offices | conventional | >2000 <2018 | 47.04.017 | m2 | Isolatie | Isolatie | 0.04
11170 | offices | conventional | >2000 <2018 | 47.04.017 | m2 | Kunststoffen | Overig | 0.26
11171 | offices | conventional | >2000 <2018 | 47.04.021 | m2 | Bitumen | Bitumen | 0
11172 | offices | conventional | >2000 <2018 | 47.04.021 | m2 | Kunststoffen | Overig | 0
11173 | offices | conventional | >2000 <2018 | 47.04.021 | m2 | Lijm en verf | Overig | 0
11174 | offices | conventional | >2000 <2018 | 47.07.002 | m2 | Isolatie | Isolatie | 1.3444
11175 | offices | conventional | >2000 <2018 | 47.07.004 | m2 | Isolatie | Isolatie | 0.21319
11176 | offices | conventional | >2000 <2018 | 51.02.004 | p | Aluminium | Metalen | 0.012424
11177 | offices | conventional | >2000 <2018 | 51.02.004 | p | Electronica | Metalen | 0.00020202
11178 | offices | conventional | >2000 <2018 | 51.02.004 | p | Isolatie | Isolatie | 0.00070707
11179 | offices | conventional | >2000 <2018 | 51.02.004 | p | Koper | Metalen | 0.00060606
11180 | offices | conventional | >2000 <2018 | 51.02.004 | p | Kunststoffen | Overig | 0.0020202
11181 | offices | conventional | >2000 <2018 | 51.02.004 | p | Overige metalen | Metalen | 0.0011111
11182 | offices | conventional | >2000 <2018 | 51.02.004 | p | Staal & IJzer | Metalen | 0.023232
11183 | offices | conventional | >2000 <2018 | 51.03.001 | m2gbo | Aluminium | Metalen | 0
11184 | offices | conventional | >2000 <2018 | 51.03.001 | m2gbo | Isolatie | Isolatie | 0
11185 | offices | conventional | >2000 <2018 | 51.03.001 | m2gbo | Koper | Metalen | 0
11186 | offices | conventional | >2000 <2018 | 51.03.001 | m2gbo | Kunststoffen | Overig | 0
11187 | offices | conventional | >2000 <2018 | 51.03.001 | m2gbo | Staal & IJzer | Metalen | 0
11188 | offices | conventional | >2000 <2018 | 51.03.003 | m2gbo | Aluminium | Metalen | 0.017709
11189 | offices | conventional | >2000 <2018 | 51.03.003 | m2gbo | Electronica | Metalen | 0
11190 | offices | conventional | >2000 <2018 | 51.03.003 | m2gbo | Isolatie | Isolatie | 0
11191 | offices | conventional | >2000 <2018 | 51.03.003 | m2gbo | Kunststoffen | Overig | 0
11192 | offices | conventional | >2000 <2018 | 51.03.003 | m2gbo | Staal & IJzer | Metalen | 0.053127
11193 | offices | conventional | >2000 <2018 | 52.03.001 | m2gbo | Kunststoffen | Overig | 0.0088545
11194 | offices | conventional | >2000 <2018 | 52.05.001 | m1 | Hout | Hout | 0
11195 | offices | conventional | >2000 <2018 | 52.05.001 | m1 | Kunststoffen | Overig | 0.0038788
11196 | offices | conventional | >2000 <2018 | 53.01.001 | m2gbo | Hout | Hout | 0
11197 | offices | conventional | >2000 <2018 | 53.01.001 | m2gbo | Kunststoffen | Overig | 0.053127
11198 | offices | conventional | >2000 <2018 | 56.01.002 | m2gbo | Kunststoffen | Overig | 0.035418
11199 | offices | conventional | >2000 <2018 | 56.01.002 | m2gbo | Overige metalen | Metalen | 0.044273
11200 | offices | conventional | >2000 <2018 | 56.01.002 | m2gbo | Staal & IJzer | Metalen | 0.035418
11201 | offices | conventional | >2000 <2018 | 56.02.001 | m2gbo | Kunststoffen | Overig | 0
11202 | offices | conventional | >2000 <2018 | 56.02.001 | m2gbo | Overige metalen | Metalen | 0
11203 | offices | conventional | >2000 <2018 | 56.02.001 | m2gbo | Staal & IJzer | Metalen | 0
11204 | offices | conventional | >2000 <2018 | 56.02.004 | m2gbo | Kunststoffen | Overig | 0.0088545
11205 | offices | conventional | >2000 <2018 | 56.02.004 | m2gbo | Lijm en verf | Overig | 0.026564
11206 | offices | conventional | >2000 <2018 | 56.02.004 | m2gbo | Overige metalen | Metalen | 0.017709
11207 | offices | conventional | >2000 <2018 | 56.02.004 | m2gbo | Staal & IJzer | Metalen | 0.49585
11208 | offices | conventional | >2000 <2018 | 57.02.002 | m2gbo | Kunststoffen | Overig | 0
11209 | offices | conventional | >2000 <2018 | 57.02.002 | m2gbo | Staal & IJzer | Metalen | 0.33647
11210 | offices | conventional | >2000 <2018 | 57.02.003 | m2gbo | Kunststoffen | Overig | 0
11211 | offices | conventional | >2000 <2018 | 57.02.003 | m2gbo | Staal & IJzer | Metalen | 0.96515
11212 | offices | conventional | >2000 <2018 | 57.02.017 | m2gbo | Kunststoffen | Overig | 0
11213 | offices | conventional | >2000 <2018 | 57.02.020 | m2gbo | Isolatie | Isolatie | 0.035418
11214 | offices | conventional | >2000 <2018 | 57.02.020 | m2gbo | Koper | Metalen | 0.061982
11215 | offices | conventional | >2000 <2018 | 57.02.020 | m2gbo | Kunststoffen | Overig | 0.061982
11216 | offices | conventional | >2000 <2018 | 57.02.020 | m2gbo | Staal & IJzer | Metalen | 1.0271
11217 | offices | conventional | >2000 <2018 | 61.02.00006 | m2 | Aluminium | Metalen | 0
11218 | offices | conventional | >2000 <2018 | 61.02.00006 | m2 | Beton | Beton | 0
11219 | offices | conventional | >2000 <2018 | 61.02.00006 | m2 | Electronica | Metalen | 0
11220 | offices | conventional | >2000 <2018 | 61.02.00006 | m2 | Koper | Metalen | 0
11221 | offices | conventional | >2000 <2018 | 61.02.00006 | m2 | Kunststoffen | Overig | 0
11222 | offices | conventional | >2000 <2018 | 61.02.00006 | m2 | Staal & IJzer | Metalen | 0
11223 | offices | conventional | >2000 <2018 | 61.02.00008 | m2 | Aluminium | Metalen | 0
11224 | offices | conventional | >2000 <2018 | 61.02.00008 | m2 | Beton | Beton | 0
11225 | offices | conventional | >2000 <2018 | 61.02.00008 | m2 | Electronica | Metalen | 0
11226 | offices | conventional | >2000 <2018 | 61.02.00008 | m2 | Koper | Metalen | 0
11227 | offices | conventional | >2000 <2018 | 61.02.00008 | m2 | Kunststoffen | Overig | 0
11228 | offices | conventional | >2000 <2018 | 61.02.00008 | m2 | Staal & IJzer | Metalen | 0
11229 | offices | conventional | >2000 <2018 | 61.03.002 | m2gbo | Koper | Metalen | 0.15053
11230 | offices | conventional | >2000 <2018 | 61.04.001 | m2gbo |  | #N/A | 0
11231 | offices | conventional | >2000 <2018 | 63.01.001 | m2gbo | Electronica | Metalen | 0.46044
11232 | offices | conventional | >2000 <2018 | 66.01.001 | p | Staal & IJzer | Metalen | 0.24309
11233 | offices | conventional | >2000 <2018 | 66.02.001 | p | Overige metalen | Metalen | 0.0063838
11234 | offices | conventional | >2000 <2018 | 66.02.001 | p | Staal & IJzer | Metalen | 0.94501
11235 | offices | conventional | >2000 <2018 | 73.01.001 | m1 | Hout | Hout | 0.075152
11236 | offices | conventional | >2000 <2018 | 73.01.001 | m1 | Lijm en verf | Overig | 0.00072727
11237 | offices | conventional | >2000 <2018 | 73.02.003 | m1 | Hout | Hout | 0.017798
11238 | offices | conventional | >2000 <2018 | 73.02.003 | m1 | Staal & IJzer | Metalen | 0.008202
11239 | offices | conventional | >2000 <2018 | 74.01.001 | p | Keramiek | Bouwkeramiek | 0.040404
11240 | offices | conventional | >2000 <2018 | 74.01.001 | p | Kunststoffen | Overig | 0.014141
11241 | offices | conventional | >2000 <2018 | 74.02.001 | p | Keramiek | Bouwkeramiek | 0.052525
11242 | offices | conventional | >2000 <2018 | 74.03.002 | p | Gips | Bouwkeramiek | 0.10182
11243 | offices | conventional | >2000 <2018 | 74.03.002 | p | Keramiek | Bouwkeramiek | 0.05398
11244 | offices | conventional | >2000 <2018 | 74.03.002 | p | Staal & IJzer | Metalen | 0.0040404
11434 | semi-detached houses | conventional | 2019 | 13.01.004 | m2 | Zand | Other | 66.5556
11435 | semi-detached houses | conventional | 2019 | 16.01.00012 | m1 | Beton | Beton | 64.5244
11436 | semi-detached houses | conventional | 2019 | 16.01.00012 | m1 | Isolatie | Isolatie | 0.58933
11437 | semi-detached houses | conventional | 2019 | 16.01.00012 | m1 | Staal & IJzer | Metalen | 2.244
11438 | semi-detached houses | conventional | 2019 | 17.01.001 | m | Beton | Beton | 0
11439 | semi-detached houses | conventional | 2019 | 17.01.001 | m | Hout | Hout | 0
11440 | semi-detached houses | conventional | 2019 | 17.01.001 | m | Staal & IJzer | Metalen | 0
11441 | semi-detached houses | conventional | 2019 | 17.01.004 | m1 | Beton | Beton | 124.8732
11442 | semi-detached houses | conventional | 2019 | 17.01.004 | m1 | Staal & IJzer | Metalen | 2.6901
11443 | semi-detached houses | conventional | 2019 | 21.01.007 | m2 | Beton | Beton | 275.8667
11444 | semi-detached houses | conventional | 2019 | 21.01.007 | m2 | Staal & IJzer | Metalen | 13.7933
11445 | semi-detached houses | conventional | 2019 | 21.01.011 | m2 | Kalkzandsteen | Bouwkeramiek | 0
11446 | semi-detached houses | conventional | 2019 | 21.01.011 | m2 | Mortel | Bouwkeramiek | 0
11447 | semi-detached houses | conventional | 2019 | 21.01.019 | m2 | Baksteen | Bouwkeramiek | 0
11448 | semi-detached houses | conventional | 2019 | 21.01.019 | m2 | Mortel | Bouwkeramiek | 0
11449 | semi-detached houses | conventional | 2019 | 22.01.002 | m2 | Aluminium | Metalen | 0.0074
11450 | semi-detached houses | conventional | 2019 | 22.01.002 | m2 | Gips | Bouwkeramiek | 1.3104
11451 | semi-detached houses | conventional | 2019 | 22.01.002 | m2 | Isolatie | Isolatie | 0.0666
11452 | semi-detached houses | conventional | 2019 | 22.01.002 | m2 | Staal & IJzer | Metalen | 0.2072
11453 | semi-detached houses | conventional | 2019 | 22.03.008 | m2 | Gips | Bouwkeramiek | 22.9125
11454 | semi-detached houses | conventional | 2019 | 22.03.010 | m2 | Gips | Bouwkeramiek | 21.7389
11455 | semi-detached houses | conventional | 2019 | 22.03.015 | m2 | Kalkzandsteen | Bouwkeramiek | 0
11456 | semi-detached houses | conventional | 2019 | 22.03.015 | m2 | Mortel | Bouwkeramiek | 0
11457 | semi-detached houses | conventional | 2019 | 22.03.024 | m2 | Baksteen | Bouwkeramiek | 0
11458 | semi-detached houses | conventional | 2019 | 22.03.024 | m2 | Mortel | Bouwkeramiek | 0
11459 | semi-detached houses | conventional | 2019 | 23.01.00075 | m2 | Beton | Beton | 283.8549
11460 | semi-detached houses | conventional | 2019 | 23.01.00075 | m2 | Staal & IJzer | Metalen | 9.8746
11461 | semi-detached houses | conventional | 2019 | 23.01.004 | m2 | Hout | Hout | 0
11462 | semi-detached houses | conventional | 2019 | 23.01.004 | m2 | Isolatie | Isolatie | 0
11463 | semi-detached houses | conventional | 2019 | 23.01.004 | m2 | Staal & IJzer | Metalen | 0
11464 | semi-detached houses | conventional | 2019 | 23.01.024 | m2 | Beton | Beton | 89.6397
11465 | semi-detached houses | conventional | 2019 | 23.01.024 | m2 | Staal & IJzer | Metalen | 3.118
11466 | semi-detached houses | conventional | 2019 | 23.01.062 | m2 | Beton | Beton | 70.528
11467 | semi-detached houses | conventional | 2019 | 23.01.062 | m2 | Isolatie | Isolatie | 0.84444
11468 | semi-detached houses | conventional | 2019 | 23.01.062 | m2 | Staal & IJzer | Metalen | 2.8711
11469 | semi-detached houses | conventional | 2019 | 24.01.005 | p | Hout | Hout | 1.6291
11470 | semi-detached houses | conventional | 2019 | 24.01.005 | p | Lijm en verf | Overig | 0.012111
11471 | semi-detached houses | conventional | 2019 | 27.02.002 | m2 | Hout | Hout | 7.7879
11472 | semi-detached houses | conventional | 2019 | 27.02.002 | m2 | Isolatie | Isolatie | 0.11573
11473 | semi-detached houses | conventional | 2019 | 27.02.002 | m2 | Kunststoffen | Overig | 0.68958
11474 | semi-detached houses | conventional | 2019 | 27.02.002 | m2 | Staal & IJzer | Metalen | 0.12538
11475 | semi-detached houses | conventional | 2019 | 28.04.005 | m1 | Staal & IJzer | Metalen | 0.28187
11476 | semi-detached houses | conventional | 2019 | 31.01.001 | p | Hout | Hout | 0.38333
11477 | semi-detached houses | conventional | 2019 | 31.01.001 | p | Lijm en verf | Overig | 0.012
11478 | semi-detached houses | conventional | 2019 | 31.02.015 | m2 | Kunststoffen | Overig | 0.403
11479 | semi-detached houses | conventional | 2019 | 31.02.015 | m2 | Staal & IJzer | Metalen | 0.22131
11480 | semi-detached houses | conventional | 2019 | 31.02.016 | m2 | Hout | Hout | 0.42883
11481 | semi-detached houses | conventional | 2019 | 31.02.016 | m2 | Kunststoffen | Overig | 0.016361
11482 | semi-detached houses | conventional | 2019 | 31.02.016 | m2 | Lijm en verf | Overig | 0.026694
11483 | semi-detached houses | conventional | 2019 | 31.04.002 | p | Aluminium | Metalen | 0.0043333
11484 | semi-detached houses | conventional | 2019 | 31.04.002 | p | Hout | Hout | 0.32083
11485 | semi-detached houses | conventional | 2019 | 31.04.002 | p | Lijm en verf | Overig | 0.020167
11486 | semi-detached houses | conventional | 2019 | 31.04.002 | p | Staal & IJzer | Metalen | 0.019167
11487 | semi-detached houses | conventional | 2019 | 31.07.001 | m2 | Glas | Glas | 0
11488 | semi-detached houses | conventional | 2019 | 31.07.001 | m2 | Kunststoffen | Overig | 0
11489 | semi-detached houses | conventional | 2019 | 31.07.001 | m2 | Lijm en verf | Overig | 0
11490 | semi-detached houses | conventional | 2019 | 31.07.002 | m2 | Glas | Glas | 0
11491 | semi-detached houses | conventional | 2019 | 31.07.002 | m2 | Kunststoffen | Overig | 0
11492 | semi-detached houses | conventional | 2019 | 31.07.002 | m2 | Lijm en verf | Overig | 0
11493 | semi-detached houses | conventional | 2019 | 31.07.002 | m2 | Staal & IJzer | Metalen | 0
11494 | semi-detached houses | conventional | 2019 | 31.07.004 | m2 | Glas | Glas | 0
11495 | semi-detached houses | conventional | 2019 | 31.07.004 | m2 | Kunststoffen | Overig | 0
11496 | semi-detached houses | conventional | 2019 | 31.07.004 | m2 | Lijm en verf | Overig | 0
11497 | semi-detached houses | conventional | 2019 | 31.07.004 | m2 | Staal & IJzer | Metalen | 0
11498 | semi-detached houses | conventional | 2019 | 31.07.021 | m2 | Glas | Glas | 2.924
11499 | semi-detached houses | conventional | 2019 | 31.09.004 | m1 | Hout | Hout | 0
11500 | semi-detached houses | conventional | 2019 | 31.09.004 | m1 | Kunststoffen | Overig | 0
11501 | semi-detached houses | conventional | 2019 | 31.09.005 | m1 | Mortel | Bouwkeramiek | 0
11502 | semi-detached houses | conventional | 2019 | 31.09.005 | m1 | Steen | Bouwkeramiek | 0
11503 | semi-detached houses | conventional | 2019 | 31.09.006 | m1 | Beton | Beton | 0.38027
11504 | semi-detached houses | conventional | 2019 | 31.12.001 | m1 | Beton | Beton | 1.736
11505 | semi-detached houses | conventional | 2019 | 31.12.001 | m1 | Mortel | Bouwkeramiek | 0.81573
11506 | semi-detached houses | conventional | 2019 | 31.13.004 | m2 | Aluminium | Metalen | 0
11507 | semi-detached houses | conventional | 2019 | 31.13.004 | m2 | Electronica | Metalen | 0
11508 | semi-detached houses | conventional | 2019 | 31.13.004 | m2 | Isolatie | Isolatie | 0
11509 | semi-detached houses | conventional | 2019 | 31.13.004 | m2 | Kunststoffen | Overig | 0
11510 | semi-detached houses | conventional | 2019 | 31.13.004 | m2 | Overige metalen | Metalen | 0
11511 | semi-detached houses | conventional | 2019 | 31.13.004 | m2 | Staal & IJzer | Metalen | 0
11512 | semi-detached houses | conventional | 2019 | 32.01.001 | m2 | Overige metalen | Metalen | 0.038733
11513 | semi-detached houses | conventional | 2019 | 32.01.001 | m2 | Staal & IJzer | Metalen | 0.83277
11514 | semi-detached houses | conventional | 2019 | 32.01.002 | m2 | Hout | Hout | 0
11515 | semi-detached houses | conventional | 2019 | 32.01.002 | m2 | Lijm en verf | Overig | 0
11516 | semi-detached houses | conventional | 2019 | 32.02.001 | p | Aluminium | Metalen | 0
11517 | semi-detached houses | conventional | 2019 | 32.02.001 | p | Hout | Hout | 0
11518 | semi-detached houses | conventional | 2019 | 32.02.001 | p | Lijm en verf | Overig | 0
11519 | semi-detached houses | conventional | 2019 | 32.02.001 | p | Staal & IJzer | Metalen | 0
11520 | semi-detached houses | conventional | 2019 | 32.02.002 | p | Aluminium | Metalen | 0.014444
11521 | semi-detached houses | conventional | 2019 | 32.02.002 | p | Hout | Hout | 0.78
11522 | semi-detached houses | conventional | 2019 | 32.02.002 | p | Lijm en verf | Overig | 0.049444
11523 | semi-detached houses | conventional | 2019 | 32.02.002 | p | Papier | Overig | 0.40056
11524 | semi-detached houses | conventional | 2019 | 32.02.002 | p | Staal & IJzer | Metalen | 0.063889
11525 | semi-detached houses | conventional | 2019 | 32.05.002 | m1 | Mortel | Bouwkeramiek | 0.0324
11526 | semi-detached houses | conventional | 2019 | 32.05.002 | m1 | Steen | Bouwkeramiek | 0.05
11527 | semi-detached houses | conventional | 2019 | 32.05.007 | m1 | Steen | Bouwkeramiek | 0
11528 | semi-detached houses | conventional | 2019 | 34.01.010 | m1 | Hout | Hout | 0.44568
11529 | semi-detached houses | conventional | 2019 | 34.01.010 | m1 | Lijm en verf | Overig | 0.0204
11530 | semi-detached houses | conventional | 2019 | 34.02.005 | m1 | Hout | Hout | 0.1144
11531 | semi-detached houses | conventional | 2019 | 34.02.005 | m1 | Staal & IJzer | Metalen | 0.0057778
11532 | semi-detached houses | conventional | 2019 | 41.01.011 | m2 | Baksteen | Bouwkeramiek | 102.7083
11533 | semi-detached houses | conventional | 2019 | 41.01.011 | m2 | Mortel | Bouwkeramiek | 42.2917
11534 | semi-detached houses | conventional | 2019 | 41.04.001 | m2 | Isolatie | Isolatie | 0.91101
11535 | semi-detached houses | conventional | 2019 | 41.04.002 | m2 | Isolatie | Isolatie | 2.0407
11536 | semi-detached houses | conventional | 2019 | 42.02.004 | m2 | Keramiek | Bouwkeramiek | 1.5929
11537 | semi-detached houses | conventional | 2019 | 42.02.004 | m2 | Lijm en verf | Overig | 0.39978
11538 | semi-detached houses | conventional | 2019 | 42.02.004 | m2 | Mortel | Bouwkeramiek | 0.077778
11539 | semi-detached houses | conventional | 2019 | 43.01.001 | m2 | Beton | Beton | 56.486
11540 | semi-detached houses | conventional | 2019 | 43.02.003 | m2 | Glas | Glas | 0.011267
11541 | semi-detached houses | conventional | 2019 | 43.02.003 | m2 | Keramiek | Bouwkeramiek | 0.79127
11542 | semi-detached houses | conventional | 2019 | 43.02.003 | m2 | Mortel | Bouwkeramiek | 0.34407
11543 | semi-detached houses | conventional | 2019 | 43.03.007 | m2 | Isolatie | Isolatie | 0.67403
11544 | semi-detached houses | conventional | 2019 | 45.02.002 | m2 | Gips | Bouwkeramiek | 1.8591
11545 | semi-detached houses | conventional | 2019 | 45.02.002 | m2 | Lijm en verf | Overig | 0.10022
11546 | semi-detached houses | conventional | 2019 | 45.03.012 | m2 | Hout | Hout | 3.3779
11547 | semi-detached houses | conventional | 2019 | 47.03.004 | m1 | Kunststoffen | Overig | 0.112
11548 | semi-detached houses | conventional | 2019 | 47.05.001 | m2 | Beton | Beton | 6.076
11549 | semi-detached houses | conventional | 2019 | 47.05.001 | m2 | Hout | Hout | 0.15624
11550 | semi-detached houses | conventional | 2019 | 47.05.001 | m2 | Staal & IJzer | Metalen | 0.014467
11551 | semi-detached houses | conventional | 2019 | 47.05.012 | m2 | Keramiek | Bouwkeramiek | 14.1773
11552 | semi-detached houses | conventional | 2019 | 47.08.001 | m2 | Isolatie | Isolatie | 0.47593
11553 | semi-detached houses | conventional | 2019 | 47.08.002 | m2 | Isolatie | Isolatie | 1.0411
11554 | semi-detached houses | conventional | 2019 | 51.01.004 | p | Aluminium | Metalen | 0.0325
11555 | semi-detached houses | conventional | 2019 | 51.01.004 | p | Koper | Metalen | 0.009875
11556 | semi-detached houses | conventional | 2019 | 51.01.004 | p | Kunststoffen | Overig | 0.0125
11557 | semi-detached houses | conventional | 2019 | 51.01.004 | p | Staal & IJzer | Metalen | 0.02
11558 | semi-detached houses | conventional | 2019 | 51.01.005 | p | Isolatie | Isolatie | 0.003125
11559 | semi-detached houses | conventional | 2019 | 51.01.005 | p | Koper | Metalen | 0.0042375
11560 | semi-detached houses | conventional | 2019 | 51.01.005 | p | Kunststoffen | Overig | 0.019437
11561 | semi-detached houses | conventional | 2019 | 51.01.005 | p | Overige metalen | Metalen | 0.000625
11562 | semi-detached houses | conventional | 2019 | 51.01.005 | p | Staal & IJzer | Metalen | 0.039375
11563 | semi-detached houses | conventional | 2019 | 51.01.007 | p | Aluminium | Metalen | 0.041794
11564 | semi-detached houses | conventional | 2019 | 51.01.007 | p | Isolatie | Isolatie | 0.023606
11565 | semi-detached houses | conventional | 2019 | 51.01.007 | p | Koper | Metalen | 0.014306
11566 | semi-detached houses | conventional | 2019 | 51.01.007 | p | Kunststoffen | Overig | 0.01125
11567 | semi-detached houses | conventional | 2019 | 51.01.007 | p | Overige metalen | Metalen | 0.0035625
11568 | semi-detached houses | conventional | 2019 | 51.01.007 | p | Staal & IJzer | Metalen | 0.072169
11569 | semi-detached houses | conventional | 2019 | 51.01.016 | p | Aluminium | Metalen | 0.0011111
11570 | semi-detached houses | conventional | 2019 | 51.01.016 | p | Electronica | Metalen | 2.7778e-05
11571 | semi-detached houses | conventional | 2019 | 51.01.016 | p | Isolatie | Isolatie | 0.0005
11572 | semi-detached houses | conventional | 2019 | 51.01.016 | p | Koper | Metalen | 0.002
11573 | semi-detached houses | conventional | 2019 | 51.01.016 | p | Kunststoffen | Overig | 0.00083333
11574 | semi-detached houses | conventional | 2019 | 51.01.016 | p | Overige metalen | Metalen | 0.00027778
11575 | semi-detached houses | conventional | 2019 | 51.01.016 | p | Staal & IJzer | Metalen | 0.0027222
11576 | semi-detached houses | conventional | 2019 | 52.03.001 | m2gbo | Kunststoffen | Overig | 0.0074056
11577 | semi-detached houses | conventional | 2019 | 52.04.004 | m1 | Aluminium | Metalen | 0.0209
11578 | semi-detached houses | conventional | 2019 | 52.04.004 | m1 | Hout | Hout | 0
11579 | semi-detached houses | conventional | 2019 | 52.04.004 | m1 | Kunststoffen | Overig | 0.0031667
11580 | semi-detached houses | conventional | 2019 | 52.05.001 | m1 | Hout | Hout | 0
11581 | semi-detached houses | conventional | 2019 | 52.05.001 | m1 | Kunststoffen | Overig | 0.032
11582 | semi-detached houses | conventional | 2019 | 53.01.001 | m2gbo | Hout | Hout | 0
11583 | semi-detached houses | conventional | 2019 | 53.01.001 | m2gbo | Kunststoffen | Overig | 0.044433
11584 | semi-detached houses | conventional | 2019 | 55.03.007 | m2gbo | Staal & IJzer | Metalen | 0
11585 | semi-detached houses | conventional | 2019 | 56.01.002 | m2gbo | Kunststoffen | Overig | 0.029622
11586 | semi-detached houses | conventional | 2019 | 56.01.002 | m2gbo | Overige metalen | Metalen | 0.037028
11587 | semi-detached houses | conventional | 2019 | 56.01.002 | m2gbo | Staal & IJzer | Metalen | 0.029622
11588 | semi-detached houses | conventional | 2019 | 56.02.001 | m2 gbo | Kunststoffen | Overig | 0.092569
11589 | semi-detached houses | conventional | 2019 | 56.02.001 | m2 gbo | Overige metalen | Metalen | 0
11590 | semi-detached houses | conventional | 2019 | 56.02.001 | m2 gbo | Staal & IJzer | Metalen | 0.014811
11591 | semi-detached houses | conventional | 2019 | 56.02.004 | m2 gbo | Kunststoffen | Overig | 0.0037028
11592 | semi-detached houses | conventional | 2019 | 56.02.004 | m2 gbo | Lijm en verf | Overig | 0.011108
11593 | semi-detached houses | conventional | 2019 | 56.02.004 | m2 gbo | Overige metalen | Metalen | 0.0074056
11594 | semi-detached houses | conventional | 2019 | 56.02.004 | m2 gbo | Staal & IJzer | Metalen | 0.20736
11595 | semi-detached houses | conventional | 2019 | 57.02.002 | m2gbo | Kunststoffen | Overig | 0
11596 | semi-detached houses | conventional | 2019 | 57.02.002 | m2gbo | Staal & IJzer | Metalen | 0.14071
11597 | semi-detached houses | conventional | 2019 | 57.02.016 | m2gbo | Kunststoffen | Overig | 0
11598 | semi-detached houses | conventional | 2019 | 57.02.024 | m2gbo | Aluminium | Metalen | 0.0074056
11599 | semi-detached houses | conventional | 2019 | 57.02.024 | m2gbo | Kunststoffen | Overig | 0.0037028
11600 | semi-detached houses | conventional | 2019 | 57.02.027 | m2gbo | Staal & IJzer | Metalen | 0.070353
11601 | semi-detached houses | conventional | 2019 | 57.02.028 | m2gbo | Koper | Metalen | 0
11602 | semi-detached houses | conventional | 2019 | 57.02.028 | m2gbo | Kunststoffen | Overig | 0.0074056
11603 | semi-detached houses | conventional | 2019 | 57.02.029 | m2gbo | Koper | Metalen | 0.0037028
11604 | semi-detached houses | conventional | 2019 | 57.02.029 | m2gbo | Kunststoffen | Overig | 0.037028
11605 | semi-detached houses | conventional | 2019 | 57.02.029 | m2gbo | Staal & IJzer | Metalen | 0.040731
11606 | semi-detached houses | conventional | 2019 | 61.01.001 | m2gbo | Koper | Metalen | 0.10368
11607 | semi-detached houses | conventional | 2019 | 61.01.001 | m2gbo | Kunststoffen | Overig | 0.088867
11608 | semi-detached houses | conventional | 2019 | 61.02.00005 | m2 | Aluminium | Metalen | 0.00208
11609 | semi-detached houses | conventional | 2019 | 61.02.00005 | m2 | Electronica | Metalen | 0.046756
11610 | semi-detached houses | conventional | 2019 | 61.02.00005 | m2 | Hout | Hout | 0.0012622
11611 | semi-detached houses | conventional | 2019 | 61.02.00005 | m2 | Koper | Metalen | 0.00017778
11612 | semi-detached houses | conventional | 2019 | 61.02.00005 | m2 | Kunststoffen | Overig | 0.00014222
11613 | semi-detached houses | conventional | 2019 | 61.02.00005 | m2 | Staal & IJzer | Metalen | 0.00062222
11614 | semi-detached houses | conventional | 2019 | 61.02.00007 | m2 | Aluminium | Metalen | 0.00208
11615 | semi-detached houses | conventional | 2019 | 61.02.00007 | m2 | Electronica | Metalen | 0.046542
11616 | semi-detached houses | conventional | 2019 | 61.02.00007 | m2 | Hout | Hout | 0.0012622
11617 | semi-detached houses | conventional | 2019 | 61.02.00007 | m2 | Koper | Metalen | 0.00014222
11618 | semi-detached houses | conventional | 2019 | 61.02.00007 | m2 | Kunststoffen | Overig | 0.00016
11619 | semi-detached houses | conventional | 2019 | 61.02.00007 | m2 | Staal & IJzer | Metalen | 0.00062222
11620 | semi-detached houses | conventional | 2019 | 61.03.002 | m2gbo | Koper | Metalen | 0.12589
11621 | semi-detached houses | conventional | 2019 | 73.01.001 | m1 | Hout | Hout | 0.496
11622 | semi-detached houses | conventional | 2019 | 73.01.001 | m1 | Lijm en verf | Overig | 0.0048
11623 | semi-detached houses | conventional | 2019 | 73.02.003 | m1 | Hout | Hout | 0.11747
11624 | semi-detached houses | conventional | 2019 | 73.02.003 | m1 | Staal & IJzer | Metalen | 0.054133
11625 | semi-detached houses | conventional | 2019 | 74.01.001 | p | Keramiek | Bouwkeramiek | 0.22222
11626 | semi-detached houses | conventional | 2019 | 74.01.001 | p | Kunststoffen | Overig | 0.077778
11627 | semi-detached houses | conventional | 2019 | 74.02.001 | p | Keramiek | Bouwkeramiek | 0.14444
11628 | semi-detached houses | conventional | 2019 | 74.03.002 | p | Gips | Bouwkeramiek | 0.14
11629 | semi-detached houses | conventional | 2019 | 74.03.002 | p | Keramiek | Bouwkeramiek | 0.074222
11630 | semi-detached houses | conventional | 2019 | 74.03.002 | p | Staal & IJzer | Metalen | 0.0055556
11631 | semi-detached houses | conventional | <1945 | 13.01.004 | m2 | Zand | Other | 66.5556
11632 | semi-detached houses | conventional | <1945 | 16.01.00012 | m1 | Beton | Beton | 64.5244
11633 | semi-detached houses | conventional | <1945 | 16.01.00012 | m1 | Isolatie | Isolatie | 0.58933
11634 | semi-detached houses | conventional | <1945 | 16.01.00012 | m1 | Staal & IJzer | Metalen | 2.244
11635 | semi-detached houses | conventional | <1945 | 17.01.001 | m | Beton | Beton | 28.6367
11636 | semi-detached houses | conventional | <1945 | 17.01.001 | m | Hout | Hout | 34.6026
11637 | semi-detached houses | conventional | <1945 | 17.01.001 | m | Staal & IJzer | Metalen | 5.7273
11638 | semi-detached houses | conventional | <1945 | 17.01.004 | m1 | Beton | Beton | 0
11639 | semi-detached houses | conventional | <1945 | 17.01.004 | m1 | Staal & IJzer | Metalen | 0
11640 | semi-detached houses | conventional | <1945 | 21.01.007 | m2 | Beton | Beton | 0
11641 | semi-detached houses | conventional | <1945 | 21.01.007 | m2 | Staal & IJzer | Metalen | 0
11642 | semi-detached houses | conventional | <1945 | 21.01.011 | m2 | Kalkzandsteen | Bouwkeramiek | 105.2604
11643 | semi-detached houses | conventional | <1945 | 21.01.011 | m2 | Mortel | Bouwkeramiek | 0.80461
11644 | semi-detached houses | conventional | <1945 | 21.01.019 | m2 | Baksteen | Bouwkeramiek | 73.2771
11645 | semi-detached houses | conventional | <1945 | 21.01.019 | m2 | Mortel | Bouwkeramiek | 30.1729
11646 | semi-detached houses | conventional | <1945 | 22.01.002 | m2 | Aluminium | Metalen | 0.0074
11647 | semi-detached houses | conventional | <1945 | 22.01.002 | m2 | Gips | Bouwkeramiek | 1.3104
11648 | semi-detached houses | conventional | <1945 | 22.01.002 | m2 | Isolatie | Isolatie | 0.0666
11649 | semi-detached houses | conventional | <1945 | 22.01.002 | m2 | Staal & IJzer | Metalen | 0.2072
11650 | semi-detached houses | conventional | <1945 | 22.03.008 | m2 | Gips | Bouwkeramiek | 0
11651 | semi-detached houses | conventional | <1945 | 22.03.010 | m2 | Gips | Bouwkeramiek | 0
11652 | semi-detached houses | conventional | <1945 | 22.03.015 | m2 | Kalkzandsteen | Bouwkeramiek | 31.1722
11653 | semi-detached houses | conventional | <1945 | 22.03.015 | m2 | Mortel | Bouwkeramiek | 0.28156
11654 | semi-detached houses | conventional | <1945 | 22.03.024 | m2 | Baksteen | Bouwkeramiek | 25.6417
11655 | semi-detached houses | conventional | <1945 | 22.03.024 | m2 | Mortel | Bouwkeramiek | 10.5583
11656 | semi-detached houses | conventional | <1945 | 23.01.00075 | m2 | Beton | Beton | 0
11657 | semi-detached houses | conventional | <1945 | 23.01.00075 | m2 | Staal & IJzer | Metalen | 0
11658 | semi-detached houses | conventional | <1945 | 23.01.004 | m2 | Hout | Hout | 32.1219
11659 | semi-detached houses | conventional | <1945 | 23.01.004 | m2 | Isolatie | Isolatie | 0.2432
11660 | semi-detached houses | conventional | <1945 | 23.01.004 | m2 | Staal & IJzer | Metalen | 0.35021
11661 | semi-detached houses | conventional | <1945 | 23.01.024 | m2 | Beton | Beton | 0
11662 | semi-detached houses | conventional | <1945 | 23.01.024 | m2 | Staal & IJzer | Metalen | 0
11663 | semi-detached houses | conventional | <1945 | 23.01.062 | m2 | Beton | Beton | 0
11664 | semi-detached houses | conventional | <1945 | 23.01.062 | m2 | Isolatie | Isolatie | 0
11665 | semi-detached houses | conventional | <1945 | 23.01.062 | m2 | Staal & IJzer | Metalen | 0
11666 | semi-detached houses | conventional | <1945 | 24.01.005 | p | Hout | Hout | 1.6291
11667 | semi-detached houses | conventional | <1945 | 24.01.005 | p | Lijm en verf | Overig | 0.012111
11668 | semi-detached houses | conventional | <1945 | 27.02.002 | m2 | Hout | Hout | 7.7879
11669 | semi-detached houses | conventional | <1945 | 27.02.002 | m2 | Isolatie | Isolatie | 0.11573
11670 | semi-detached houses | conventional | <1945 | 27.02.002 | m2 | Kunststoffen | Overig | 0.68958
11671 | semi-detached houses | conventional | <1945 | 27.02.002 | m2 | Staal & IJzer | Metalen | 0.12538
11672 | semi-detached houses | conventional | <1945 | 28.04.005 | m1 | Staal & IJzer | Metalen | 0.28187
11673 | semi-detached houses | conventional | <1945 | 31.01.001 | p | Hout | Hout | 0.38333
11674 | semi-detached houses | conventional | <1945 | 31.01.001 | p | Lijm en verf | Overig | 0.012
11675 | semi-detached houses | conventional | <1945 | 31.02.015 | m2 | Kunststoffen | Overig | 0
11676 | semi-detached houses | conventional | <1945 | 31.02.015 | m2 | Staal & IJzer | Metalen | 0
11677 | semi-detached houses | conventional | <1945 | 31.02.016 | m2 | Hout | Hout | 0.85767
11678 | semi-detached houses | conventional | <1945 | 31.02.016 | m2 | Kunststoffen | Overig | 0.032722
11679 | semi-detached houses | conventional | <1945 | 31.02.016 | m2 | Lijm en verf | Overig | 0.053389
11680 | semi-detached houses | conventional | <1945 | 31.04.002 | p | Aluminium | Metalen | 0.0043333
11681 | semi-detached houses | conventional | <1945 | 31.04.002 | p | Hout | Hout | 0.32083
11682 | semi-detached houses | conventional | <1945 | 31.04.002 | p | Lijm en verf | Overig | 0.020167
11683 | semi-detached houses | conventional | <1945 | 31.04.002 | p | Staal & IJzer | Metalen | 0.019167
11684 | semi-detached houses | conventional | <1945 | 31.07.001 | m2 | Glas | Glas | 2.15
11685 | semi-detached houses | conventional | <1945 | 31.07.001 | m2 | Kunststoffen | Overig | 0.054467
11686 | semi-detached houses | conventional | <1945 | 31.07.001 | m2 | Lijm en verf | Overig | 0.0172
11687 | semi-detached houses | conventional | <1945 | 31.07.002 | m2 | Glas | Glas | 0
11688 | semi-detached houses | conventional | <1945 | 31.07.002 | m2 | Kunststoffen | Overig | 0
11689 | semi-detached houses | conventional | <1945 | 31.07.002 | m2 | Lijm en verf | Overig | 0
11690 | semi-detached houses | conventional | <1945 | 31.07.002 | m2 | Staal & IJzer | Metalen | 0
11691 | semi-detached houses | conventional | <1945 | 31.07.004 | m2 | Glas | Glas | 0
11692 | semi-detached houses | conventional | <1945 | 31.07.004 | m2 | Kunststoffen | Overig | 0
11693 | semi-detached houses | conventional | <1945 | 31.07.004 | m2 | Lijm en verf | Overig | 0
11694 | semi-detached houses | conventional | <1945 | 31.07.004 | m2 | Staal & IJzer | Metalen | 0
11695 | semi-detached houses | conventional | <1945 | 31.07.021 | m2 | Glas | Glas | 0
11696 | semi-detached houses | conventional | <1945 | 31.09.004 | m1 | Hout | Hout | 0.0805
11697 | semi-detached houses | conventional | <1945 | 31.09.004 | m1 | Kunststoffen | Overig | 0.0092
11698 | semi-detached houses | conventional | <1945 | 31.09.005 | m1 | Mortel | Bouwkeramiek | 0.1242
11699 | semi-detached houses | conventional | <1945 | 31.09.005 | m1 | Steen | Bouwkeramiek | 0.19167
11700 | semi-detached houses | conventional | <1945 | 31.09.006 | m1 | Beton | Beton | 0
11701 | semi-detached houses | conventional | <1945 | 31.12.001 | m1 | Beton | Beton | 1.736
11702 | semi-detached houses | conventional | <1945 | 31.12.001 | m1 | Mortel | Bouwkeramiek | 0.81573
11703 | semi-detached houses | conventional | <1945 | 31.13.004 | m2 | Aluminium | Metalen | 0
11704 | semi-detached houses | conventional | <1945 | 31.13.004 | m2 | Electronica | Metalen | 0
11705 | semi-detached houses | conventional | <1945 | 31.13.004 | m2 | Isolatie | Isolatie | 0
11706 | semi-detached houses | conventional | <1945 | 31.13.004 | m2 | Kunststoffen | Overig | 0
11707 | semi-detached houses | conventional | <1945 | 31.13.004 | m2 | Overige metalen | Metalen | 0
11708 | semi-detached houses | conventional | <1945 | 31.13.004 | m2 | Staal & IJzer | Metalen | 0
11709 | semi-detached houses | conventional | <1945 | 32.01.001 | m2 | Overige metalen | Metalen | 0
11710 | semi-detached houses | conventional | <1945 | 32.01.001 | m2 | Staal & IJzer | Metalen | 0
11711 | semi-detached houses | conventional | <1945 | 32.01.002 | m2 | Hout | Hout | 0.68752
11712 | semi-detached houses | conventional | <1945 | 32.01.002 | m2 | Lijm en verf | Overig | 0.030433
11713 | semi-detached houses | conventional | <1945 | 32.02.001 | p | Aluminium | Metalen | 0.014444
11714 | semi-detached houses | conventional | <1945 | 32.02.001 | p | Hout | Hout | 1.3156
11715 | semi-detached houses | conventional | <1945 | 32.02.001 | p | Lijm en verf | Overig | 0.049444
11716 | semi-detached houses | conventional | <1945 | 32.02.001 | p | Staal & IJzer | Metalen | 0.063889
11717 | semi-detached houses | conventional | <1945 | 32.02.002 | p | Aluminium | Metalen | 0
11718 | semi-detached houses | conventional | <1945 | 32.02.002 | p | Hout | Hout | 0
11719 | semi-detached houses | conventional | <1945 | 32.02.002 | p | Lijm en verf | Overig | 0
11720 | semi-detached houses | conventional | <1945 | 32.02.002 | p | Papier | Overig | 0
11721 | semi-detached houses | conventional | <1945 | 32.02.002 | p | Staal & IJzer | Metalen | 0
11722 | semi-detached houses | conventional | <1945 | 32.05.002 | m1 | Mortel | Bouwkeramiek | 0
11723 | semi-detached houses | conventional | <1945 | 32.05.002 | m1 | Steen | Bouwkeramiek | 0
11724 | semi-detached houses | conventional | <1945 | 32.05.007 | m1 | Steen | Bouwkeramiek | 0.054
11725 | semi-detached houses | conventional | <1945 | 34.01.010 | m1 | Hout | Hout | 0.44568
11726 | semi-detached houses | conventional | <1945 | 34.01.010 | m1 | Lijm en verf | Overig | 0.0204
11727 | semi-detached houses | conventional | <1945 | 34.02.005 | m1 | Hout | Hout | 0.1144
11728 | semi-detached houses | conventional | <1945 | 34.02.005 | m1 | Staal & IJzer | Metalen | 0.0057778
11729 | semi-detached houses | conventional | <1945 | 41.01.011 | m2 | Baksteen | Bouwkeramiek | 102.7083
11730 | semi-detached houses | conventional | <1945 | 41.01.011 | m2 | Mortel | Bouwkeramiek | 42.2917
11731 | semi-detached houses | conventional | <1945 | 41.04.001 | m2 | Isolatie | Isolatie | 0.20706
11732 | semi-detached houses | conventional | <1945 | 41.04.002 | m2 | Isolatie | Isolatie | 0.46381
11733 | semi-detached houses | conventional | <1945 | 42.02.004 | m2 | Keramiek | Bouwkeramiek | 1.5929
11734 | semi-detached houses | conventional | <1945 | 42.02.004 | m2 | Lijm en verf | Overig | 0.39978
11735 | semi-detached houses | conventional | <1945 | 42.02.004 | m2 | Mortel | Bouwkeramiek | 0.077778
11736 | semi-detached houses | conventional | <1945 | 43.01.001 | m2 | Beton | Beton | 56.486
11737 | semi-detached houses | conventional | <1945 | 43.02.003 | m2 | Glas | Glas | 0.011267
11738 | semi-detached houses | conventional | <1945 | 43.02.003 | m2 | Keramiek | Bouwkeramiek | 0.79127
11739 | semi-detached houses | conventional | <1945 | 43.02.003 | m2 | Mortel | Bouwkeramiek | 0.34407
11740 | semi-detached houses | conventional | <1945 | 43.03.007 | m2 | Isolatie | Isolatie | 0.20165
11741 | semi-detached houses | conventional | <1945 | 45.02.002 | m2 | Gips | Bouwkeramiek | 1.8591
11742 | semi-detached houses | conventional | <1945 | 45.02.002 | m2 | Lijm en verf | Overig | 0.10022
11743 | semi-detached houses | conventional | <1945 | 45.03.012 | m2 | Hout | Hout | 3.3779
11744 | semi-detached houses | conventional | <1945 | 47.03.004 | m1 | Kunststoffen | Overig | 0.112
11745 | semi-detached houses | conventional | <1945 | 47.05.001 | m2 | Beton | Beton | 0
11746 | semi-detached houses | conventional | <1945 | 47.05.001 | m2 | Hout | Hout | 0
11747 | semi-detached houses | conventional | <1945 | 47.05.001 | m2 | Staal & IJzer | Metalen | 0
11748 | semi-detached houses | conventional | <1945 | 47.05.012 | m2 | Keramiek | Bouwkeramiek | 20.2533
11749 | semi-detached houses | conventional | <1945 | 47.08.001 | m2 | Isolatie | Isolatie | 0.080922
11750 | semi-detached houses | conventional | <1945 | 47.08.002 | m2 | Isolatie | Isolatie | 0.17702
11751 | semi-detached houses | conventional | <1945 | 51.01.004 | p | Aluminium | Metalen | 0.072222
11752 | semi-detached houses | conventional | <1945 | 51.01.004 | p | Koper | Metalen | 0.021944
11753 | semi-detached houses | conventional | <1945 | 51.01.004 | p | Kunststoffen | Overig | 0.027778
11754 | semi-detached houses | conventional | <1945 | 51.01.004 | p | Staal & IJzer | Metalen | 0.044444
11755 | semi-detached houses | conventional | <1945 | 51.01.005 | p | Isolatie | Isolatie | 0
11756 | semi-detached houses | conventional | <1945 | 51.01.005 | p | Koper | Metalen | 0
11757 | semi-detached houses | conventional | <1945 | 51.01.005 | p | Kunststoffen | Overig | 0
11758 | semi-detached houses | conventional | <1945 | 51.01.005 | p | Overige metalen | Metalen | 0
11759 | semi-detached houses | conventional | <1945 | 51.01.005 | p | Staal & IJzer | Metalen | 0
11760 | semi-detached houses | conventional | <1945 | 51.01.007 | p | Aluminium | Metalen | 0
11761 | semi-detached houses | conventional | <1945 | 51.01.007 | p | Isolatie | Isolatie | 0
11762 | semi-detached houses | conventional | <1945 | 51.01.007 | p | Koper | Metalen | 0
11763 | semi-detached houses | conventional | <1945 | 51.01.007 | p | Kunststoffen | Overig | 0
11764 | semi-detached houses | conventional | <1945 | 51.01.007 | p | Overige metalen | Metalen | 0
11765 | semi-detached houses | conventional | <1945 | 51.01.007 | p | Staal & IJzer | Metalen | 0
11766 | semi-detached houses | conventional | <1945 | 51.01.016 | p | Aluminium | Metalen | 0
11767 | semi-detached houses | conventional | <1945 | 51.01.016 | p | Electronica | Metalen | 0
11768 | semi-detached houses | conventional | <1945 | 51.01.016 | p | Isolatie | Isolatie | 0
11769 | semi-detached houses | conventional | <1945 | 51.01.016 | p | Koper | Metalen | 0
11770 | semi-detached houses | conventional | <1945 | 51.01.016 | p | Kunststoffen | Overig | 0
11771 | semi-detached houses | conventional | <1945 | 51.01.016 | p | Overige metalen | Metalen | 0
11772 | semi-detached houses | conventional | <1945 | 51.01.016 | p | Staal & IJzer | Metalen | 0
11773 | semi-detached houses | conventional | <1945 | 52.03.001 | m2gbo | Kunststoffen | Overig | 0.0074056
11774 | semi-detached houses | conventional | <1945 | 52.04.004 | m1 | Aluminium | Metalen | 0.0209
11775 | semi-detached houses | conventional | <1945 | 52.04.004 | m1 | Hout | Hout | 0
11776 | semi-detached houses | conventional | <1945 | 52.04.004 | m1 | Kunststoffen | Overig | 0.0031667
11777 | semi-detached houses | conventional | <1945 | 52.05.001 | m1 | Hout | Hout | 0
11778 | semi-detached houses | conventional | <1945 | 52.05.001 | m1 | Kunststoffen | Overig | 0.032
11779 | semi-detached houses | conventional | <1945 | 53.01.001 | m2gbo | Hout | Hout | 0
11780 | semi-detached houses | conventional | <1945 | 53.01.001 | m2gbo | Kunststoffen | Overig | 0.044433
11781 | semi-detached houses | conventional | <1945 | 55.03.007 | m2gbo | Staal & IJzer | Metalen | 0
11782 | semi-detached houses | conventional | <1945 | 56.01.002 | m2gbo | Kunststoffen | Overig | 0.029622
11783 | semi-detached houses | conventional | <1945 | 56.01.002 | m2gbo | Overige metalen | Metalen | 0.037028
11784 | semi-detached houses | conventional | <1945 | 56.01.002 | m2gbo | Staal & IJzer | Metalen | 0.029622
11785 | semi-detached houses | conventional | <1945 | 56.02.001 | m2 gbo | Kunststoffen | Overig | 0
11786 | semi-detached houses | conventional | <1945 | 56.02.001 | m2 gbo | Overige metalen | Metalen | 0
11787 | semi-detached houses | conventional | <1945 | 56.02.001 | m2 gbo | Staal & IJzer | Metalen | 0
11788 | semi-detached houses | conventional | <1945 | 56.02.004 | m2 gbo | Kunststoffen | Overig | 0.0074056
11789 | semi-detached houses | conventional | <1945 | 56.02.004 | m2 gbo | Lijm en verf | Overig | 0.022217
11790 | semi-detached houses | conventional | <1945 | 56.02.004 | m2 gbo | Overige metalen | Metalen | 0.014811
11791 | semi-detached houses | conventional | <1945 | 56.02.004 | m2 gbo | Staal & IJzer | Metalen | 0.41471
11792 | semi-detached houses | conventional | <1945 | 57.02.002 | m2gbo | Kunststoffen | Overig | 0
11793 | semi-detached houses | conventional | <1945 | 57.02.002 | m2gbo | Staal & IJzer | Metalen | 0
11794 | semi-detached houses | conventional | <1945 | 57.02.016 | m2gbo | Kunststoffen | Overig | 0
11795 | semi-detached houses | conventional | <1945 | 57.02.024 | m2gbo | Aluminium | Metalen | 0
11796 | semi-detached houses | conventional | <1945 | 57.02.024 | m2gbo | Kunststoffen | Overig | 0
11797 | semi-detached houses | conventional | <1945 | 57.02.027 | m2gbo | Staal & IJzer | Metalen | 0
11798 | semi-detached houses | conventional | <1945 | 57.02.028 | m2gbo | Koper | Metalen | 0
11799 | semi-detached houses | conventional | <1945 | 57.02.028 | m2gbo | Kunststoffen | Overig | 0
11800 | semi-detached houses | conventional | <1945 | 57.02.029 | m2gbo | Koper | Metalen | 0
11801 | semi-detached houses | conventional | <1945 | 57.02.029 | m2gbo | Kunststoffen | Overig | 0
11802 | semi-detached houses | conventional | <1945 | 57.02.029 | m2gbo | Staal & IJzer | Metalen | 0
11803 | semi-detached houses | conventional | <1945 | 61.01.001 | m2gbo | Koper | Metalen | 0.10368
11804 | semi-detached houses | conventional | <1945 | 61.01.001 | m2gbo | Kunststoffen | Overig | 0.088867
11805 | semi-detached houses | conventional | <1945 | 61.02.00005 | m2 | Aluminium | Metalen | 0
11806 | semi-detached houses | conventional | <1945 | 61.02.00005 | m2 | Electronica | Metalen | 0
11807 | semi-detached houses | conventional | <1945 | 61.02.00005 | m2 | Hout | Hout | 0
11808 | semi-detached houses | conventional | <1945 | 61.02.00005 | m2 | Koper | Metalen | 0
11809 | semi-detached houses | conventional | <1945 | 61.02.00005 | m2 | Kunststoffen | Overig | 0
11810 | semi-detached houses | conventional | <1945 | 61.02.00005 | m2 | Staal & IJzer | Metalen | 0
11811 | semi-detached houses | conventional | <1945 | 61.02.00007 | m2 | Aluminium | Metalen | 0
11812 | semi-detached houses | conventional | <1945 | 61.02.00007 | m2 | Electronica | Metalen | 0
11813 | semi-detached houses | conventional | <1945 | 61.02.00007 | m2 | Hout | Hout | 0
11814 | semi-detached houses | conventional | <1945 | 61.02.00007 | m2 | Koper | Metalen | 0
11815 | semi-detached houses | conventional | <1945 | 61.02.00007 | m2 | Kunststoffen | Overig | 0
11816 | semi-detached houses | conventional | <1945 | 61.02.00007 | m2 | Staal & IJzer | Metalen | 0
11817 | semi-detached houses | conventional | <1945 | 61.03.002 | m2gbo | Koper | Metalen | 0.12589
11818 | semi-detached houses | conventional | <1945 | 73.01.001 | m1 | Hout | Hout | 0.496
11819 | semi-detached houses | conventional | <1945 | 73.01.001 | m1 | Lijm en verf | Overig | 0.0048
11820 | semi-detached houses | conventional | <1945 | 73.02.003 | m1 | Hout | Hout | 0.11747
11821 | semi-detached houses | conventional | <1945 | 73.02.003 | m1 | Staal & IJzer | Metalen | 0.054133
11822 | semi-detached houses | conventional | <1945 | 74.01.001 | p | Keramiek | Bouwkeramiek | 0.22222
11823 | semi-detached houses | conventional | <1945 | 74.01.001 | p | Kunststoffen | Overig | 0.077778
11824 | semi-detached houses | conventional | <1945 | 74.02.001 | p | Keramiek | Bouwkeramiek | 0.14444
11825 | semi-detached houses | conventional | <1945 | 74.03.002 | p | Gips | Bouwkeramiek | 0.14
11826 | semi-detached houses | conventional | <1945 | 74.03.002 | p | Keramiek | Bouwkeramiek | 0.074222
11827 | semi-detached houses | conventional | <1945 | 74.03.002 | p | Staal & IJzer | Metalen | 0.0055556
11828 | semi-detached houses | conventional | >1945 <1970 | 13.01.004 | m2 | Zand | Other | 66.5556
11829 | semi-detached houses | conventional | >1945 <1970 | 16.01.00012 | m1 | Beton | Beton | 64.5244
11830 | semi-detached houses | conventional | >1945 <1970 | 16.01.00012 | m1 | Isolatie | Isolatie | 0.58933
11831 | semi-detached houses | conventional | >1945 <1970 | 16.01.00012 | m1 | Staal & IJzer | Metalen | 2.244
11832 | semi-detached houses | conventional | >1945 <1970 | 17.01.001 | m | Beton | Beton | 14.3183
11833 | semi-detached houses | conventional | >1945 <1970 | 17.01.001 | m | Hout | Hout | 17.3013
11834 | semi-detached houses | conventional | >1945 <1970 | 17.01.001 | m | Staal & IJzer | Metalen | 2.8637
11835 | semi-detached houses | conventional | >1945 <1970 | 17.01.004 | m1 | Beton | Beton | 62.4366
11836 | semi-detached houses | conventional | >1945 <1970 | 17.01.004 | m1 | Staal & IJzer | Metalen | 1.3451
11837 | semi-detached houses | conventional | >1945 <1970 | 21.01.007 | m2 | Beton | Beton | 0
11838 | semi-detached houses | conventional | >1945 <1970 | 21.01.007 | m2 | Staal & IJzer | Metalen | 0
11839 | semi-detached houses | conventional | >1945 <1970 | 21.01.011 | m2 | Kalkzandsteen | Bouwkeramiek | 105.2604
11840 | semi-detached houses | conventional | >1945 <1970 | 21.01.011 | m2 | Mortel | Bouwkeramiek | 0.80461
11841 | semi-detached houses | conventional | >1945 <1970 | 21.01.019 | m2 | Baksteen | Bouwkeramiek | 73.2771
11842 | semi-detached houses | conventional | >1945 <1970 | 21.01.019 | m2 | Mortel | Bouwkeramiek | 30.1729
11843 | semi-detached houses | conventional | >1945 <1970 | 22.01.002 | m2 | Aluminium | Metalen | 0.0074
11844 | semi-detached houses | conventional | >1945 <1970 | 22.01.002 | m2 | Gips | Bouwkeramiek | 1.3104
11845 | semi-detached houses | conventional | >1945 <1970 | 22.01.002 | m2 | Isolatie | Isolatie | 0.0666
11846 | semi-detached houses | conventional | >1945 <1970 | 22.01.002 | m2 | Staal & IJzer | Metalen | 0.2072
11847 | semi-detached houses | conventional | >1945 <1970 | 22.03.008 | m2 | Gips | Bouwkeramiek | 0
11848 | semi-detached houses | conventional | >1945 <1970 | 22.03.010 | m2 | Gips | Bouwkeramiek | 0
11849 | semi-detached houses | conventional | >1945 <1970 | 22.03.015 | m2 | Kalkzandsteen | Bouwkeramiek | 31.1722
11850 | semi-detached houses | conventional | >1945 <1970 | 22.03.015 | m2 | Mortel | Bouwkeramiek | 0.28156
11851 | semi-detached houses | conventional | >1945 <1970 | 22.03.024 | m2 | Baksteen | Bouwkeramiek | 25.6417
11852 | semi-detached houses | conventional | >1945 <1970 | 22.03.024 | m2 | Mortel | Bouwkeramiek | 10.5583
11853 | semi-detached houses | conventional | >1945 <1970 | 23.01.00075 | m2 | Beton | Beton | 141.9275
11854 | semi-detached houses | conventional | >1945 <1970 | 23.01.00075 | m2 | Staal & IJzer | Metalen | 4.9373
11855 | semi-detached houses | conventional | >1945 <1970 | 23.01.004 | m2 | Hout | Hout | 16.0609
11856 | semi-detached houses | conventional | >1945 <1970 | 23.01.004 | m2 | Isolatie | Isolatie | 0.1216
11857 | semi-detached houses | conventional | >1945 <1970 | 23.01.004 | m2 | Staal & IJzer | Metalen | 0.1751
11858 | semi-detached houses | conventional | >1945 <1970 | 23.01.024 | m2 | Beton | Beton | 44.8199
11859 | semi-detached houses | conventional | >1945 <1970 | 23.01.024 | m2 | Staal & IJzer | Metalen | 1.559
11860 | semi-detached houses | conventional | >1945 <1970 | 23.01.062 | m2 | Beton | Beton | 35.264
11861 | semi-detached houses | conventional | >1945 <1970 | 23.01.062 | m2 | Isolatie | Isolatie | 0.42222
11862 | semi-detached houses | conventional | >1945 <1970 | 23.01.062 | m2 | Staal & IJzer | Metalen | 1.4356
11863 | semi-detached houses | conventional | >1945 <1970 | 24.01.005 | p | Hout | Hout | 1.6291
11864 | semi-detached houses | conventional | >1945 <1970 | 24.01.005 | p | Lijm en verf | Overig | 0.012111
11865 | semi-detached houses | conventional | >1945 <1970 | 27.02.002 | m2 | Hout | Hout | 7.7879
11866 | semi-detached houses | conventional | >1945 <1970 | 27.02.002 | m2 | Isolatie | Isolatie | 0.11573
11867 | semi-detached houses | conventional | >1945 <1970 | 27.02.002 | m2 | Kunststoffen | Overig | 0.68958
11868 | semi-detached houses | conventional | >1945 <1970 | 27.02.002 | m2 | Staal & IJzer | Metalen | 0.12538
11869 | semi-detached houses | conventional | >1945 <1970 | 28.04.005 | m1 | Staal & IJzer | Metalen | 0.28187
11870 | semi-detached houses | conventional | >1945 <1970 | 31.01.001 | p | Hout | Hout | 0.38333
11871 | semi-detached houses | conventional | >1945 <1970 | 31.01.001 | p | Lijm en verf | Overig | 0.012
11872 | semi-detached houses | conventional | >1945 <1970 | 31.02.015 | m2 | Kunststoffen | Overig | 0
11873 | semi-detached houses | conventional | >1945 <1970 | 31.02.015 | m2 | Staal & IJzer | Metalen | 0
11874 | semi-detached houses | conventional | >1945 <1970 | 31.02.016 | m2 | Hout | Hout | 0.85767
11875 | semi-detached houses | conventional | >1945 <1970 | 31.02.016 | m2 | Kunststoffen | Overig | 0.032722
11876 | semi-detached houses | conventional | >1945 <1970 | 31.02.016 | m2 | Lijm en verf | Overig | 0.053389
11877 | semi-detached houses | conventional | >1945 <1970 | 31.04.002 | p | Aluminium | Metalen | 0.0043333
11878 | semi-detached houses | conventional | >1945 <1970 | 31.04.002 | p | Hout | Hout | 0.32083
11879 | semi-detached houses | conventional | >1945 <1970 | 31.04.002 | p | Lijm en verf | Overig | 0.020167
11880 | semi-detached houses | conventional | >1945 <1970 | 31.04.002 | p | Staal & IJzer | Metalen | 0.019167
11881 | semi-detached houses | conventional | >1945 <1970 | 31.07.001 | m2 | Glas | Glas | 1.075
11882 | semi-detached houses | conventional | >1945 <1970 | 31.07.001 | m2 | Kunststoffen | Overig | 0.027233
11883 | semi-detached houses | conventional | >1945 <1970 | 31.07.001 | m2 | Lijm en verf | Overig | 0.0086
11884 | semi-detached houses | conventional | >1945 <1970 | 31.07.002 | m2 | Glas | Glas | 1.9708
11885 | semi-detached houses | conventional | >1945 <1970 | 31.07.002 | m2 | Kunststoffen | Overig | 0.045867
11886 | semi-detached houses | conventional | >1945 <1970 | 31.07.002 | m2 | Lijm en verf | Overig | 0.01935
11887 | semi-detached houses | conventional | >1945 <1970 | 31.07.002 | m2 | Staal & IJzer | Metalen | 0.089583
11888 | semi-detached houses | conventional | >1945 <1970 | 31.07.004 | m2 | Glas | Glas | 0
11889 | semi-detached houses | conventional | >1945 <1970 | 31.07.004 | m2 | Kunststoffen | Overig | 0
11890 | semi-detached houses | conventional | >1945 <1970 | 31.07.004 | m2 | Lijm en verf | Overig | 0
11891 | semi-detached houses | conventional | >1945 <1970 | 31.07.004 | m2 | Staal & IJzer | Metalen | 0
11892 | semi-detached houses | conventional | >1945 <1970 | 31.07.021 | m2 | Glas | Glas | 0
11893 | semi-detached houses | conventional | >1945 <1970 | 31.09.004 | m1 | Hout | Hout | 0.0805
11894 | semi-detached houses | conventional | >1945 <1970 | 31.09.004 | m1 | Kunststoffen | Overig | 0.0092
11895 | semi-detached houses | conventional | >1945 <1970 | 31.09.005 | m1 | Mortel | Bouwkeramiek | 0.1242
11896 | semi-detached houses | conventional | >1945 <1970 | 31.09.005 | m1 | Steen | Bouwkeramiek | 0.19167
11897 | semi-detached houses | conventional | >1945 <1970 | 31.09.006 | m1 | Beton | Beton | 0
11898 | semi-detached houses | conventional | >1945 <1970 | 31.12.001 | m1 | Beton | Beton | 1.736
11899 | semi-detached houses | conventional | >1945 <1970 | 31.12.001 | m1 | Mortel | Bouwkeramiek | 0.81573
11900 | semi-detached houses | conventional | >1945 <1970 | 31.13.004 | m2 | Aluminium | Metalen | 0
11901 | semi-detached houses | conventional | >1945 <1970 | 31.13.004 | m2 | Electronica | Metalen | 0
11902 | semi-detached houses | conventional | >1945 <1970 | 31.13.004 | m2 | Isolatie | Isolatie | 0
11903 | semi-detached houses | conventional | >1945 <1970 | 31.13.004 | m2 | Kunststoffen | Overig | 0
11904 | semi-detached houses | conventional | >1945 <1970 | 31.13.004 | m2 | Overige metalen | Metalen | 0
11905 | semi-detached houses | conventional | >1945 <1970 | 31.13.004 | m2 | Staal & IJzer | Metalen | 0
11906 | semi-detached houses | conventional | >1945 <1970 | 32.01.001 | m2 | Overige metalen | Metalen | 0.038733
11907 | semi-detached houses | conventional | >1945 <1970 | 32.01.001 | m2 | Staal & IJzer | Metalen | 0.83277
11908 | semi-detached houses | conventional | >1945 <1970 | 32.01.002 | m2 | Hout | Hout | 0
11909 | semi-detached houses | conventional | >1945 <1970 | 32.01.002 | m2 | Lijm en verf | Overig | 0
11910 | semi-detached houses | conventional | >1945 <1970 | 32.02.001 | p | Aluminium | Metalen | 0
11911 | semi-detached houses | conventional | >1945 <1970 | 32.02.001 | p | Hout | Hout | 0
11912 | semi-detached houses | conventional | >1945 <1970 | 32.02.001 | p | Lijm en verf | Overig | 0
11913 | semi-detached houses | conventional | >1945 <1970 | 32.02.001 | p | Staal & IJzer | Metalen | 0
11914 | semi-detached houses | conventional | >1945 <1970 | 32.02.002 | p | Aluminium | Metalen | 0.014444
11915 | semi-detached houses | conventional | >1945 <1970 | 32.02.002 | p | Hout | Hout | 0.78
11916 | semi-detached houses | conventional | >1945 <1970 | 32.02.002 | p | Lijm en verf | Overig | 0.049444
11917 | semi-detached houses | conventional | >1945 <1970 | 32.02.002 | p | Papier | Overig | 0.40056
11918 | semi-detached houses | conventional | >1945 <1970 | 32.02.002 | p | Staal & IJzer | Metalen | 0.063889
11919 | semi-detached houses | conventional | >1945 <1970 | 32.05.002 | m1 | Mortel | Bouwkeramiek | 0
11920 | semi-detached houses | conventional | >1945 <1970 | 32.05.002 | m1 | Steen | Bouwkeramiek | 0
11921 | semi-detached houses | conventional | >1945 <1970 | 32.05.007 | m1 | Steen | Bouwkeramiek | 0.054
11922 | semi-detached houses | conventional | >1945 <1970 | 34.01.010 | m1 | Hout | Hout | 0.44568
11923 | semi-detached houses | conventional | >1945 <1970 | 34.01.010 | m1 | Lijm en verf | Overig | 0.0204
11924 | semi-detached houses | conventional | >1945 <1970 | 34.02.005 | m1 | Hout | Hout | 0.1144
11925 | semi-detached houses | conventional | >1945 <1970 | 34.02.005 | m1 | Staal & IJzer | Metalen | 0.0057778
11926 | semi-detached houses | conventional | >1945 <1970 | 41.01.011 | m2 | Baksteen | Bouwkeramiek | 102.7083
11927 | semi-detached houses | conventional | >1945 <1970 | 41.01.011 | m2 | Mortel | Bouwkeramiek | 42.2917
11928 | semi-detached houses | conventional | >1945 <1970 | 41.04.001 | m2 | Isolatie | Isolatie | 0.40645
11929 | semi-detached houses | conventional | >1945 <1970 | 41.04.002 | m2 | Isolatie | Isolatie | 0.91045
11930 | semi-detached houses | conventional | >1945 <1970 | 42.02.004 | m2 | Keramiek | Bouwkeramiek | 1.5929
11931 | semi-detached houses | conventional | >1945 <1970 | 42.02.004 | m2 | Lijm en verf | Overig | 0.39978
11932 | semi-detached houses | conventional | >1945 <1970 | 42.02.004 | m2 | Mortel | Bouwkeramiek | 0.077778
11933 | semi-detached houses | conventional | >1945 <1970 | 43.01.001 | m2 | Beton | Beton | 56.486
11934 | semi-detached houses | conventional | >1945 <1970 | 43.02.003 | m2 | Glas | Glas | 0.011267
11935 | semi-detached houses | conventional | >1945 <1970 | 43.02.003 | m2 | Keramiek | Bouwkeramiek | 0.79127
11936 | semi-detached houses | conventional | >1945 <1970 | 43.02.003 | m2 | Mortel | Bouwkeramiek | 0.34407
11937 | semi-detached houses | conventional | >1945 <1970 | 43.03.007 | m2 | Isolatie | Isolatie | 0.39583
11938 | semi-detached houses | conventional | >1945 <1970 | 45.02.002 | m2 | Gips | Bouwkeramiek | 1.8591
11939 | semi-detached houses | conventional | >1945 <1970 | 45.02.002 | m2 | Lijm en verf | Overig | 0.10022
11940 | semi-detached houses | conventional | >1945 <1970 | 45.03.012 | m2 | Hout | Hout | 3.3779
11941 | semi-detached houses | conventional | >1945 <1970 | 47.03.004 | m1 | Kunststoffen | Overig | 0.112
11942 | semi-detached houses | conventional | >1945 <1970 | 47.05.001 | m2 | Beton | Beton | 0
11943 | semi-detached houses | conventional | >1945 <1970 | 47.05.001 | m2 | Hout | Hout | 0
11944 | semi-detached houses | conventional | >1945 <1970 | 47.05.001 | m2 | Staal & IJzer | Metalen | 0
11945 | semi-detached houses | conventional | >1945 <1970 | 47.05.012 | m2 | Keramiek | Bouwkeramiek | 20.2533
11946 | semi-detached houses | conventional | >1945 <1970 | 47.08.001 | m2 | Isolatie | Isolatie | 0.15885
11947 | semi-detached houses | conventional | >1945 <1970 | 47.08.002 | m2 | Isolatie | Isolatie | 0.34748
11948 | semi-detached houses | conventional | >1945 <1970 | 51.01.004 | p | Aluminium | Metalen | 0.072222
11949 | semi-detached houses | conventional | >1945 <1970 | 51.01.004 | p | Koper | Metalen | 0.021944
11950 | semi-detached houses | conventional | >1945 <1970 | 51.01.004 | p | Kunststoffen | Overig | 0.027778
11951 | semi-detached houses | conventional | >1945 <1970 | 51.01.004 | p | Staal & IJzer | Metalen | 0.044444
11952 | semi-detached houses | conventional | >1945 <1970 | 51.01.005 | p | Isolatie | Isolatie | 0
11953 | semi-detached houses | conventional | >1945 <1970 | 51.01.005 | p | Koper | Metalen | 0
11954 | semi-detached houses | conventional | >1945 <1970 | 51.01.005 | p | Kunststoffen | Overig | 0
11955 | semi-detached houses | conventional | >1945 <1970 | 51.01.005 | p | Overige metalen | Metalen | 0
11956 | semi-detached houses | conventional | >1945 <1970 | 51.01.005 | p | Staal & IJzer | Metalen | 0
11957 | semi-detached houses | conventional | >1945 <1970 | 51.01.007 | p | Aluminium | Metalen | 0
11958 | semi-detached houses | conventional | >1945 <1970 | 51.01.007 | p | Isolatie | Isolatie | 0
11959 | semi-detached houses | conventional | >1945 <1970 | 51.01.007 | p | Koper | Metalen | 0
11960 | semi-detached houses | conventional | >1945 <1970 | 51.01.007 | p | Kunststoffen | Overig | 0
11961 | semi-detached houses | conventional | >1945 <1970 | 51.01.007 | p | Overige metalen | Metalen | 0
11962 | semi-detached houses | conventional | >1945 <1970 | 51.01.007 | p | Staal & IJzer | Metalen | 0
11963 | semi-detached houses | conventional | >1945 <1970 | 51.01.016 | p | Aluminium | Metalen | 0
11964 | semi-detached houses | conventional | >1945 <1970 | 51.01.016 | p | Electronica | Metalen | 0
11965 | semi-detached houses | conventional | >1945 <1970 | 51.01.016 | p | Isolatie | Isolatie | 0
11966 | semi-detached houses | conventional | >1945 <1970 | 51.01.016 | p | Koper | Metalen | 0
11967 | semi-detached houses | conventional | >1945 <1970 | 51.01.016 | p | Kunststoffen | Overig | 0
11968 | semi-detached houses | conventional | >1945 <1970 | 51.01.016 | p | Overige metalen | Metalen | 0
11969 | semi-detached houses | conventional | >1945 <1970 | 51.01.016 | p | Staal & IJzer | Metalen | 0
11970 | semi-detached houses | conventional | >1945 <1970 | 52.03.001 | m2gbo | Kunststoffen | Overig | 0.0074056
11971 | semi-detached houses | conventional | >1945 <1970 | 52.04.004 | m1 | Aluminium | Metalen | 0.0209
11972 | semi-detached houses | conventional | >1945 <1970 | 52.04.004 | m1 | Hout | Hout | 0
11973 | semi-detached houses | conventional | >1945 <1970 | 52.04.004 | m1 | Kunststoffen | Overig | 0.0031667
11974 | semi-detached houses | conventional | >1945 <1970 | 52.05.001 | m1 | Hout | Hout | 0
11975 | semi-detached houses | conventional | >1945 <1970 | 52.05.001 | m1 | Kunststoffen | Overig | 0.032
11976 | semi-detached houses | conventional | >1945 <1970 | 53.01.001 | m2gbo | Hout | Hout | 0
11977 | semi-detached houses | conventional | >1945 <1970 | 53.01.001 | m2gbo | Kunststoffen | Overig | 0.044433
11978 | semi-detached houses | conventional | >1945 <1970 | 55.03.007 | m2gbo | Staal & IJzer | Metalen | 0
11979 | semi-detached houses | conventional | >1945 <1970 | 56.01.002 | m2gbo | Kunststoffen | Overig | 0.029622
11980 | semi-detached houses | conventional | >1945 <1970 | 56.01.002 | m2gbo | Overige metalen | Metalen | 0.037028
11981 | semi-detached houses | conventional | >1945 <1970 | 56.01.002 | m2gbo | Staal & IJzer | Metalen | 0.029622
11982 | semi-detached houses | conventional | >1945 <1970 | 56.02.001 | m2 gbo | Kunststoffen | Overig | 0
11983 | semi-detached houses | conventional | >1945 <1970 | 56.02.001 | m2 gbo | Overige metalen | Metalen | 0
11984 | semi-detached houses | conventional | >1945 <1970 | 56.02.001 | m2 gbo | Staal & IJzer | Metalen | 0
11985 | semi-detached houses | conventional | >1945 <1970 | 56.02.004 | m2 gbo | Kunststoffen | Overig | 0.0074056
11986 | semi-detached houses | conventional | >1945 <1970 | 56.02.004 | m2 gbo | Lijm en verf | Overig | 0.022217
11987 | semi-detached houses | conventional | >1945 <1970 | 56.02.004 | m2 gbo | Overige metalen | Metalen | 0.014811
11988 | semi-detached houses | conventional | >1945 <1970 | 56.02.004 | m2 gbo | Staal & IJzer | Metalen | 0.41471
11989 | semi-detached houses | conventional | >1945 <1970 | 57.02.002 | m2gbo | Kunststoffen | Overig | 0
11990 | semi-detached houses | conventional | >1945 <1970 | 57.02.002 | m2gbo | Staal & IJzer | Metalen | 0
11991 | semi-detached houses | conventional | >1945 <1970 | 57.02.016 | m2gbo | Kunststoffen | Overig | 0
11992 | semi-detached houses | conventional | >1945 <1970 | 57.02.024 | m2gbo | Aluminium | Metalen | 0
11993 | semi-detached houses | conventional | >1945 <1970 | 57.02.024 | m2gbo | Kunststoffen | Overig | 0
11994 | semi-detached houses | conventional | >1945 <1970 | 57.02.027 | m2gbo | Staal & IJzer | Metalen | 0
11995 | semi-detached houses | conventional | >1945 <1970 | 57.02.028 | m2gbo | Koper | Metalen | 0
11996 | semi-detached houses | conventional | >1945 <1970 | 57.02.028 | m2gbo | Kunststoffen | Overig | 0
11997 | semi-detached houses | conventional | >1945 <1970 | 57.02.029 | m2gbo | Koper | Metalen | 0
11998 | semi-detached houses | conventional | >1945 <1970 | 57.02.029 | m2gbo | Kunststoffen | Overig | 0
11999 | semi-detached houses | conventional | >1945 <1970 | 57.02.029 | m2gbo | Staal & IJzer | Metalen | 0
12000 | semi-detached houses | conventional | >1945 <1970 | 61.01.001 | m2gbo | Koper | Metalen | 0.10368
12001 | semi-detached houses | conventional | >1945 <1970 | 61.01.001 | m2gbo | Kunststoffen | Overig | 0.088867
12002 | semi-detached houses | conventional | >1945 <1970 | 61.02.00005 | m2 | Aluminium | Metalen | 0
12003 | semi-detached houses | conventional | >1945 <1970 | 61.02.00005 | m2 | Electronica | Metalen | 0
12004 | semi-detached houses | conventional | >1945 <1970 | 61.02.00005 | m2 | Hout | Hout | 0
12005 | semi-detached houses | conventional | >1945 <1970 | 61.02.00005 | m2 | Koper | Metalen | 0
12006 | semi-detached houses | conventional | >1945 <1970 | 61.02.00005 | m2 | Kunststoffen | Overig | 0
12007 | semi-detached houses | conventional | >1945 <1970 | 61.02.00005 | m2 | Staal & IJzer | Metalen | 0
12008 | semi-detached houses | conventional | >1945 <1970 | 61.02.00007 | m2 | Aluminium | Metalen | 0
12009 | semi-detached houses | conventional | >1945 <1970 | 61.02.00007 | m2 | Electronica | Metalen | 0
12010 | semi-detached houses | conventional | >1945 <1970 | 61.02.00007 | m2 | Hout | Hout | 0
12011 | semi-detached houses | conventional | >1945 <1970 | 61.02.00007 | m2 | Koper | Metalen | 0
12012 | semi-detached houses | conventional | >1945 <1970 | 61.02.00007 | m2 | Kunststoffen | Overig | 0
12013 | semi-detached houses | conventional | >1945 <1970 | 61.02.00007 | m2 | Staal & IJzer | Metalen | 0
12014 | semi-detached houses | conventional | >1945 <1970 | 61.03.002 | m2gbo | Koper | Metalen | 0.12589
12015 | semi-detached houses | conventional | >1945 <1970 | 73.01.001 | m1 | Hout | Hout | 0.496
12016 | semi-detached houses | conventional | >1945 <1970 | 73.01.001 | m1 | Lijm en verf | Overig | 0.0048
12017 | semi-detached houses | conventional | >1945 <1970 | 73.02.003 | m1 | Hout | Hout | 0.11747
12018 | semi-detached houses | conventional | >1945 <1970 | 73.02.003 | m1 | Staal & IJzer | Metalen | 0.054133
12019 | semi-detached houses | conventional | >1945 <1970 | 74.01.001 | p | Keramiek | Bouwkeramiek | 0.22222
12020 | semi-detached houses | conventional | >1945 <1970 | 74.01.001 | p | Kunststoffen | Overig | 0.077778
12021 | semi-detached houses | conventional | >1945 <1970 | 74.02.001 | p | Keramiek | Bouwkeramiek | 0.14444
12022 | semi-detached houses | conventional | >1945 <1970 | 74.03.002 | p | Gips | Bouwkeramiek | 0.14
12023 | semi-detached houses | conventional | >1945 <1970 | 74.03.002 | p | Keramiek | Bouwkeramiek | 0.074222
12024 | semi-detached houses | conventional | >1945 <1970 | 74.03.002 | p | Staal & IJzer | Metalen | 0.0055556
12025 | semi-detached houses | conventional | >1970 <2000 | 13.01.004 | m2 | Zand | Other | 66.5556
12026 | semi-detached houses | conventional | >1970 <2000 | 16.01.00012 | m1 | Beton | Beton | 64.5244
12027 | semi-detached houses | conventional | >1970 <2000 | 16.01.00012 | m1 | Isolatie | Isolatie | 0.58933
12028 | semi-detached houses | conventional | >1970 <2000 | 16.01.00012 | m1 | Staal & IJzer | Metalen | 2.244
12029 | semi-detached houses | conventional | >1970 <2000 | 17.01.001 | m | Beton | Beton | 0
12030 | semi-detached houses | conventional | >1970 <2000 | 17.01.001 | m | Hout | Hout | 0
12031 | semi-detached houses | conventional | >1970 <2000 | 17.01.001 | m | Staal & IJzer | Metalen | 0
12032 | semi-detached houses | conventional | >1970 <2000 | 17.01.004 | m1 | Beton | Beton | 124.8732
12033 | semi-detached houses | conventional | >1970 <2000 | 17.01.004 | m1 | Staal & IJzer | Metalen | 2.6901
12034 | semi-detached houses | conventional | >1970 <2000 | 21.01.007 | m2 | Beton | Beton | 137.9333
12035 | semi-detached houses | conventional | >1970 <2000 | 21.01.007 | m2 | Staal & IJzer | Metalen | 6.8967
12036 | semi-detached houses | conventional | >1970 <2000 | 21.01.011 | m2 | Kalkzandsteen | Bouwkeramiek | 52.6302
12037 | semi-detached houses | conventional | >1970 <2000 | 21.01.011 | m2 | Mortel | Bouwkeramiek | 0.40231
12038 | semi-detached houses | conventional | >1970 <2000 | 21.01.019 | m2 | Baksteen | Bouwkeramiek | 36.6385
12039 | semi-detached houses | conventional | >1970 <2000 | 21.01.019 | m2 | Mortel | Bouwkeramiek | 15.0865
12040 | semi-detached houses | conventional | >1970 <2000 | 22.01.002 | m2 | Aluminium | Metalen | 0.0074
12041 | semi-detached houses | conventional | >1970 <2000 | 22.01.002 | m2 | Gips | Bouwkeramiek | 1.3104
12042 | semi-detached houses | conventional | >1970 <2000 | 22.01.002 | m2 | Isolatie | Isolatie | 0.0666
12043 | semi-detached houses | conventional | >1970 <2000 | 22.01.002 | m2 | Staal & IJzer | Metalen | 0.2072
12044 | semi-detached houses | conventional | >1970 <2000 | 22.03.008 | m2 | Gips | Bouwkeramiek | 22.9125
12045 | semi-detached houses | conventional | >1970 <2000 | 22.03.010 | m2 | Gips | Bouwkeramiek | 21.7389
12046 | semi-detached houses | conventional | >1970 <2000 | 22.03.015 | m2 | Kalkzandsteen | Bouwkeramiek | 0
12047 | semi-detached houses | conventional | >1970 <2000 | 22.03.015 | m2 | Mortel | Bouwkeramiek | 0
12048 | semi-detached houses | conventional | >1970 <2000 | 22.03.024 | m2 | Baksteen | Bouwkeramiek | 0
12049 | semi-detached houses | conventional | >1970 <2000 | 22.03.024 | m2 | Mortel | Bouwkeramiek | 0
12050 | semi-detached houses | conventional | >1970 <2000 | 23.01.00075 | m2 | Beton | Beton | 283.8549
12051 | semi-detached houses | conventional | >1970 <2000 | 23.01.00075 | m2 | Staal & IJzer | Metalen | 9.8746
12052 | semi-detached houses | conventional | >1970 <2000 | 23.01.004 | m2 | Hout | Hout | 0
12053 | semi-detached houses | conventional | >1970 <2000 | 23.01.004 | m2 | Isolatie | Isolatie | 0
12054 | semi-detached houses | conventional | >1970 <2000 | 23.01.004 | m2 | Staal & IJzer | Metalen | 0
12055 | semi-detached houses | conventional | >1970 <2000 | 23.01.024 | m2 | Beton | Beton | 89.6397
12056 | semi-detached houses | conventional | >1970 <2000 | 23.01.024 | m2 | Staal & IJzer | Metalen | 3.118
12057 | semi-detached houses | conventional | >1970 <2000 | 23.01.062 | m2 | Beton | Beton | 70.528
12058 | semi-detached houses | conventional | >1970 <2000 | 23.01.062 | m2 | Isolatie | Isolatie | 0.84444
12059 | semi-detached houses | conventional | >1970 <2000 | 23.01.062 | m2 | Staal & IJzer | Metalen | 2.8711
12060 | semi-detached houses | conventional | >1970 <2000 | 24.01.005 | p | Hout | Hout | 1.6291
12061 | semi-detached houses | conventional | >1970 <2000 | 24.01.005 | p | Lijm en verf | Overig | 0.012111
12062 | semi-detached houses | conventional | >1970 <2000 | 27.02.002 | m2 | Hout | Hout | 7.7879
12063 | semi-detached houses | conventional | >1970 <2000 | 27.02.002 | m2 | Isolatie | Isolatie | 0.11573
12064 | semi-detached houses | conventional | >1970 <2000 | 27.02.002 | m2 | Kunststoffen | Overig | 0.68958
12065 | semi-detached houses | conventional | >1970 <2000 | 27.02.002 | m2 | Staal & IJzer | Metalen | 0.12538
12066 | semi-detached houses | conventional | >1970 <2000 | 28.04.005 | m1 | Staal & IJzer | Metalen | 0.28187
12067 | semi-detached houses | conventional | >1970 <2000 | 31.01.001 | p | Hout | Hout | 0.38333
12068 | semi-detached houses | conventional | >1970 <2000 | 31.01.001 | p | Lijm en verf | Overig | 0.012
12069 | semi-detached houses | conventional | >1970 <2000 | 31.02.015 | m2 | Kunststoffen | Overig | 0.403
12070 | semi-detached houses | conventional | >1970 <2000 | 31.02.015 | m2 | Staal & IJzer | Metalen | 0.22131
12071 | semi-detached houses | conventional | >1970 <2000 | 31.02.016 | m2 | Hout | Hout | 0.42883
12072 | semi-detached houses | conventional | >1970 <2000 | 31.02.016 | m2 | Kunststoffen | Overig | 0.016361
12073 | semi-detached houses | conventional | >1970 <2000 | 31.02.016 | m2 | Lijm en verf | Overig | 0.026694
12074 | semi-detached houses | conventional | >1970 <2000 | 31.04.002 | p | Aluminium | Metalen | 0.0043333
12075 | semi-detached houses | conventional | >1970 <2000 | 31.04.002 | p | Hout | Hout | 0.32083
12076 | semi-detached houses | conventional | >1970 <2000 | 31.04.002 | p | Lijm en verf | Overig | 0.020167
12077 | semi-detached houses | conventional | >1970 <2000 | 31.04.002 | p | Staal & IJzer | Metalen | 0.019167
12078 | semi-detached houses | conventional | >1970 <2000 | 31.07.001 | m2 | Glas | Glas | 0
12079 | semi-detached houses | conventional | >1970 <2000 | 31.07.001 | m2 | Kunststoffen | Overig | 0
12080 | semi-detached houses | conventional | >1970 <2000 | 31.07.001 | m2 | Lijm en verf | Overig | 0
12081 | semi-detached houses | conventional | >1970 <2000 | 31.07.002 | m2 | Glas | Glas | 3.9417
12082 | semi-detached houses | conventional | >1970 <2000 | 31.07.002 | m2 | Kunststoffen | Overig | 0.091733
12083 | semi-detached houses | conventional | >1970 <2000 | 31.07.002 | m2 | Lijm en verf | Overig | 0.0387
12084 | semi-detached houses | conventional | >1970 <2000 | 31.07.002 | m2 | Staal & IJzer | Metalen | 0.17917
12085 | semi-detached houses | conventional | >1970 <2000 | 31.07.004 | m2 | Glas | Glas | 0
12086 | semi-detached houses | conventional | >1970 <2000 | 31.07.004 | m2 | Kunststoffen | Overig | 0
12087 | semi-detached houses | conventional | >1970 <2000 | 31.07.004 | m2 | Lijm en verf | Overig | 0
12088 | semi-detached houses | conventional | >1970 <2000 | 31.07.004 | m2 | Staal & IJzer | Metalen | 0
12089 | semi-detached houses | conventional | >1970 <2000 | 31.07.021 | m2 | Glas | Glas | 0
12090 | semi-detached houses | conventional | >1970 <2000 | 31.09.004 | m1 | Hout | Hout | 0
12091 | semi-detached houses | conventional | >1970 <2000 | 31.09.004 | m1 | Kunststoffen | Overig | 0
12092 | semi-detached houses | conventional | >1970 <2000 | 31.09.005 | m1 | Mortel | Bouwkeramiek | 0
12093 | semi-detached houses | conventional | >1970 <2000 | 31.09.005 | m1 | Steen | Bouwkeramiek | 0
12094 | semi-detached houses | conventional | >1970 <2000 | 31.09.006 | m1 | Beton | Beton | 0.38027
12095 | semi-detached houses | conventional | >1970 <2000 | 31.12.001 | m1 | Beton | Beton | 1.736
12096 | semi-detached houses | conventional | >1970 <2000 | 31.12.001 | m1 | Mortel | Bouwkeramiek | 0.81573
12097 | semi-detached houses | conventional | >1970 <2000 | 31.13.004 | m2 | Aluminium | Metalen | 0
12098 | semi-detached houses | conventional | >1970 <2000 | 31.13.004 | m2 | Electronica | Metalen | 0
12099 | semi-detached houses | conventional | >1970 <2000 | 31.13.004 | m2 | Isolatie | Isolatie | 0
12100 | semi-detached houses | conventional | >1970 <2000 | 31.13.004 | m2 | Kunststoffen | Overig | 0
12101 | semi-detached houses | conventional | >1970 <2000 | 31.13.004 | m2 | Overige metalen | Metalen | 0
12102 | semi-detached houses | conventional | >1970 <2000 | 31.13.004 | m2 | Staal & IJzer | Metalen | 0
12103 | semi-detached houses | conventional | >1970 <2000 | 32.01.001 | m2 | Overige metalen | Metalen | 0.038733
12104 | semi-detached houses | conventional | >1970 <2000 | 32.01.001 | m2 | Staal & IJzer | Metalen | 0.83277
12105 | semi-detached houses | conventional | >1970 <2000 | 32.01.002 | m2 | Hout | Hout | 0
12106 | semi-detached houses | conventional | >1970 <2000 | 32.01.002 | m2 | Lijm en verf | Overig | 0
12107 | semi-detached houses | conventional | >1970 <2000 | 32.02.001 | p | Aluminium | Metalen | 0
12108 | semi-detached houses | conventional | >1970 <2000 | 32.02.001 | p | Hout | Hout | 0
12109 | semi-detached houses | conventional | >1970 <2000 | 32.02.001 | p | Lijm en verf | Overig | 0
12110 | semi-detached houses | conventional | >1970 <2000 | 32.02.001 | p | Staal & IJzer | Metalen | 0
12111 | semi-detached houses | conventional | >1970 <2000 | 32.02.002 | p | Aluminium | Metalen | 0.014444
12112 | semi-detached houses | conventional | >1970 <2000 | 32.02.002 | p | Hout | Hout | 0.78
12113 | semi-detached houses | conventional | >1970 <2000 | 32.02.002 | p | Lijm en verf | Overig | 0.049444
12114 | semi-detached houses | conventional | >1970 <2000 | 32.02.002 | p | Papier | Overig | 0.40056
12115 | semi-detached houses | conventional | >1970 <2000 | 32.02.002 | p | Staal & IJzer | Metalen | 0.063889
12116 | semi-detached houses | conventional | >1970 <2000 | 32.05.002 | m1 | Mortel | Bouwkeramiek | 0.0324
12117 | semi-detached houses | conventional | >1970 <2000 | 32.05.002 | m1 | Steen | Bouwkeramiek | 0.05
12118 | semi-detached houses | conventional | >1970 <2000 | 32.05.007 | m1 | Steen | Bouwkeramiek | 0
12119 | semi-detached houses | conventional | >1970 <2000 | 34.01.010 | m1 | Hout | Hout | 0.44568
12120 | semi-detached houses | conventional | >1970 <2000 | 34.01.010 | m1 | Lijm en verf | Overig | 0.0204
12121 | semi-detached houses | conventional | >1970 <2000 | 34.02.005 | m1 | Hout | Hout | 0.1144
12122 | semi-detached houses | conventional | >1970 <2000 | 34.02.005 | m1 | Staal & IJzer | Metalen | 0.0057778
12123 | semi-detached houses | conventional | >1970 <2000 | 41.01.011 | m2 | Baksteen | Bouwkeramiek | 102.7083
12124 | semi-detached houses | conventional | >1970 <2000 | 41.01.011 | m2 | Mortel | Bouwkeramiek | 42.2917
12125 | semi-detached houses | conventional | >1970 <2000 | 41.04.001 | m2 | Isolatie | Isolatie | 0.57759
12126 | semi-detached houses | conventional | >1970 <2000 | 41.04.002 | m2 | Isolatie | Isolatie | 1.2938
12127 | semi-detached houses | conventional | >1970 <2000 | 42.02.004 | m2 | Keramiek | Bouwkeramiek | 1.5929
12128 | semi-detached houses | conventional | >1970 <2000 | 42.02.004 | m2 | Lijm en verf | Overig | 0.39978
12129 | semi-detached houses | conventional | >1970 <2000 | 42.02.004 | m2 | Mortel | Bouwkeramiek | 0.077778
12130 | semi-detached houses | conventional | >1970 <2000 | 43.01.001 | m2 | Beton | Beton | 56.486
12131 | semi-detached houses | conventional | >1970 <2000 | 43.02.003 | m2 | Glas | Glas | 0.011267
12132 | semi-detached houses | conventional | >1970 <2000 | 43.02.003 | m2 | Keramiek | Bouwkeramiek | 0.79127
12133 | semi-detached houses | conventional | >1970 <2000 | 43.02.003 | m2 | Mortel | Bouwkeramiek | 0.34407
12134 | semi-detached houses | conventional | >1970 <2000 | 43.03.007 | m2 | Isolatie | Isolatie | 0.5625
12135 | semi-detached houses | conventional | >1970 <2000 | 45.02.002 | m2 | Gips | Bouwkeramiek | 1.8591
12136 | semi-detached houses | conventional | >1970 <2000 | 45.02.002 | m2 | Lijm en verf | Overig | 0.10022
12137 | semi-detached houses | conventional | >1970 <2000 | 45.03.012 | m2 | Hout | Hout | 3.3779
12138 | semi-detached houses | conventional | >1970 <2000 | 47.03.004 | m1 | Kunststoffen | Overig | 0.112
12139 | semi-detached houses | conventional | >1970 <2000 | 47.05.001 | m2 | Beton | Beton | 6.076
12140 | semi-detached houses | conventional | >1970 <2000 | 47.05.001 | m2 | Hout | Hout | 0.15624
12141 | semi-detached houses | conventional | >1970 <2000 | 47.05.001 | m2 | Staal & IJzer | Metalen | 0.014467
12142 | semi-detached houses | conventional | >1970 <2000 | 47.05.012 | m2 | Keramiek | Bouwkeramiek | 14.1773
12143 | semi-detached houses | conventional | >1970 <2000 | 47.08.001 | m2 | Isolatie | Isolatie | 0.22573
12144 | semi-detached houses | conventional | >1970 <2000 | 47.08.002 | m2 | Isolatie | Isolatie | 0.49378
12145 | semi-detached houses | conventional | >1970 <2000 | 51.01.004 | p | Aluminium | Metalen | 0.072222
12146 | semi-detached houses | conventional | >1970 <2000 | 51.01.004 | p | Koper | Metalen | 0.021944
12147 | semi-detached houses | conventional | >1970 <2000 | 51.01.004 | p | Kunststoffen | Overig | 0.027778
12148 | semi-detached houses | conventional | >1970 <2000 | 51.01.004 | p | Staal & IJzer | Metalen | 0.044444
12149 | semi-detached houses | conventional | >1970 <2000 | 51.01.005 | p | Isolatie | Isolatie | 0
12150 | semi-detached houses | conventional | >1970 <2000 | 51.01.005 | p | Koper | Metalen | 0
12151 | semi-detached houses | conventional | >1970 <2000 | 51.01.005 | p | Kunststoffen | Overig | 0
12152 | semi-detached houses | conventional | >1970 <2000 | 51.01.005 | p | Overige metalen | Metalen | 0
12153 | semi-detached houses | conventional | >1970 <2000 | 51.01.005 | p | Staal & IJzer | Metalen | 0
12154 | semi-detached houses | conventional | >1970 <2000 | 51.01.007 | p | Aluminium | Metalen | 0
12155 | semi-detached houses | conventional | >1970 <2000 | 51.01.007 | p | Isolatie | Isolatie | 0
12156 | semi-detached houses | conventional | >1970 <2000 | 51.01.007 | p | Koper | Metalen | 0
12157 | semi-detached houses | conventional | >1970 <2000 | 51.01.007 | p | Kunststoffen | Overig | 0
12158 | semi-detached houses | conventional | >1970 <2000 | 51.01.007 | p | Overige metalen | Metalen | 0
12159 | semi-detached houses | conventional | >1970 <2000 | 51.01.007 | p | Staal & IJzer | Metalen | 0
12160 | semi-detached houses | conventional | >1970 <2000 | 51.01.016 | p | Aluminium | Metalen | 0
12161 | semi-detached houses | conventional | >1970 <2000 | 51.01.016 | p | Electronica | Metalen | 0
12162 | semi-detached houses | conventional | >1970 <2000 | 51.01.016 | p | Isolatie | Isolatie | 0
12163 | semi-detached houses | conventional | >1970 <2000 | 51.01.016 | p | Koper | Metalen | 0
12164 | semi-detached houses | conventional | >1970 <2000 | 51.01.016 | p | Kunststoffen | Overig | 0
12165 | semi-detached houses | conventional | >1970 <2000 | 51.01.016 | p | Overige metalen | Metalen | 0
12166 | semi-detached houses | conventional | >1970 <2000 | 51.01.016 | p | Staal & IJzer | Metalen | 0
12167 | semi-detached houses | conventional | >1970 <2000 | 52.03.001 | m2gbo | Kunststoffen | Overig | 0.0074056
12168 | semi-detached houses | conventional | >1970 <2000 | 52.04.004 | m1 | Aluminium | Metalen | 0.0209
12169 | semi-detached houses | conventional | >1970 <2000 | 52.04.004 | m1 | Hout | Hout | 0
12170 | semi-detached houses | conventional | >1970 <2000 | 52.04.004 | m1 | Kunststoffen | Overig | 0.0031667
12171 | semi-detached houses | conventional | >1970 <2000 | 52.05.001 | m1 | Hout | Hout | 0
12172 | semi-detached houses | conventional | >1970 <2000 | 52.05.001 | m1 | Kunststoffen | Overig | 0.032
12173 | semi-detached houses | conventional | >1970 <2000 | 53.01.001 | m2gbo | Hout | Hout | 0
12174 | semi-detached houses | conventional | >1970 <2000 | 53.01.001 | m2gbo | Kunststoffen | Overig | 0.044433
12175 | semi-detached houses | conventional | >1970 <2000 | 55.03.007 | m2gbo | Staal & IJzer | Metalen | 0
12176 | semi-detached houses | conventional | >1970 <2000 | 56.01.002 | m2gbo | Kunststoffen | Overig | 0.029622
12177 | semi-detached houses | conventional | >1970 <2000 | 56.01.002 | m2gbo | Overige metalen | Metalen | 0.037028
12178 | semi-detached houses | conventional | >1970 <2000 | 56.01.002 | m2gbo | Staal & IJzer | Metalen | 0.029622
12179 | semi-detached houses | conventional | >1970 <2000 | 56.02.001 | m2 gbo | Kunststoffen | Overig | 0
12180 | semi-detached houses | conventional | >1970 <2000 | 56.02.001 | m2 gbo | Overige metalen | Metalen | 0
12181 | semi-detached houses | conventional | >1970 <2000 | 56.02.001 | m2 gbo | Staal & IJzer | Metalen | 0
12182 | semi-detached houses | conventional | >1970 <2000 | 56.02.004 | m2 gbo | Kunststoffen | Overig | 0.0074056
12183 | semi-detached houses | conventional | >1970 <2000 | 56.02.004 | m2 gbo | Lijm en verf | Overig | 0.022217
12184 | semi-detached houses | conventional | >1970 <2000 | 56.02.004 | m2 gbo | Overige metalen | Metalen | 0.014811
12185 | semi-detached houses | conventional | >1970 <2000 | 56.02.004 | m2 gbo | Staal & IJzer | Metalen | 0.41471
12186 | semi-detached houses | conventional | >1970 <2000 | 57.02.002 | m2gbo | Kunststoffen | Overig | 0
12187 | semi-detached houses | conventional | >1970 <2000 | 57.02.002 | m2gbo | Staal & IJzer | Metalen | 0
12188 | semi-detached houses | conventional | >1970 <2000 | 57.02.016 | m2gbo | Kunststoffen | Overig | 0
12189 | semi-detached houses | conventional | >1970 <2000 | 57.02.024 | m2gbo | Aluminium | Metalen | 0
12190 | semi-detached houses | conventional | >1970 <2000 | 57.02.024 | m2gbo | Kunststoffen | Overig | 0
12191 | semi-detached houses | conventional | >1970 <2000 | 57.02.027 | m2gbo | Staal & IJzer | Metalen | 0.14071
12192 | semi-detached houses | conventional | >1970 <2000 | 57.02.028 | m2gbo | Koper | Metalen | 0
12193 | semi-detached houses | conventional | >1970 <2000 | 57.02.028 | m2gbo | Kunststoffen | Overig | 0.014811
12194 | semi-detached houses | conventional | >1970 <2000 | 57.02.029 | m2gbo | Koper | Metalen | 0
12195 | semi-detached houses | conventional | >1970 <2000 | 57.02.029 | m2gbo | Kunststoffen | Overig | 0
12196 | semi-detached houses | conventional | >1970 <2000 | 57.02.029 | m2gbo | Staal & IJzer | Metalen | 0
12197 | semi-detached houses | conventional | >1970 <2000 | 61.01.001 | m2gbo | Koper | Metalen | 0.10368
12198 | semi-detached houses | conventional | >1970 <2000 | 61.01.001 | m2gbo | Kunststoffen | Overig | 0.088867
12199 | semi-detached houses | conventional | >1970 <2000 | 61.02.00005 | m2 | Aluminium | Metalen | 0
12200 | semi-detached houses | conventional | >1970 <2000 | 61.02.00005 | m2 | Electronica | Metalen | 0
12201 | semi-detached houses | conventional | >1970 <2000 | 61.02.00005 | m2 | Hout | Hout | 0
12202 | semi-detached houses | conventional | >1970 <2000 | 61.02.00005 | m2 | Koper | Metalen | 0
12203 | semi-detached houses | conventional | >1970 <2000 | 61.02.00005 | m2 | Kunststoffen | Overig | 0
12204 | semi-detached houses | conventional | >1970 <2000 | 61.02.00005 | m2 | Staal & IJzer | Metalen | 0
12205 | semi-detached houses | conventional | >1970 <2000 | 61.02.00007 | m2 | Aluminium | Metalen | 0
12206 | semi-detached houses | conventional | >1970 <2000 | 61.02.00007 | m2 | Electronica | Metalen | 0
12207 | semi-detached houses | conventional | >1970 <2000 | 61.02.00007 | m2 | Hout | Hout | 0
12208 | semi-detached houses | conventional | >1970 <2000 | 61.02.00007 | m2 | Koper | Metalen | 0
12209 | semi-detached houses | conventional | >1970 <2000 | 61.02.00007 | m2 | Kunststoffen | Overig | 0
12210 | semi-detached houses | conventional | >1970 <2000 | 61.02.00007 | m2 | Staal & IJzer | Metalen | 0
12211 | semi-detached houses | conventional | >1970 <2000 | 61.03.002 | m2gbo | Koper | Metalen | 0.12589
12212 | semi-detached houses | conventional | >1970 <2000 | 73.01.001 | m1 | Hout | Hout | 0.496
12213 | semi-detached houses | conventional | >1970 <2000 | 73.01.001 | m1 | Lijm en verf | Overig | 0.0048
12214 | semi-detached houses | conventional | >1970 <2000 | 73.02.003 | m1 | Hout | Hout | 0.11747
12215 | semi-detached houses | conventional | >1970 <2000 | 73.02.003 | m1 | Staal & IJzer | Metalen | 0.054133
12216 | semi-detached houses | conventional | >1970 <2000 | 74.01.001 | p | Keramiek | Bouwkeramiek | 0.22222
12217 | semi-detached houses | conventional | >1970 <2000 | 74.01.001 | p | Kunststoffen | Overig | 0.077778
12218 | semi-detached houses | conventional | >1970 <2000 | 74.02.001 | p | Keramiek | Bouwkeramiek | 0.14444
12219 | semi-detached houses | conventional | >1970 <2000 | 74.03.002 | p | Gips | Bouwkeramiek | 0.14
12220 | semi-detached houses | conventional | >1970 <2000 | 74.03.002 | p | Keramiek | Bouwkeramiek | 0.074222
12221 | semi-detached houses | conventional | >1970 <2000 | 74.03.002 | p | Staal & IJzer | Metalen | 0.0055556
12222 | semi-detached houses | conventional | >2000 <2018 | 13.01.004 | m2 | Zand | Other | 66.5556
12223 | semi-detached houses | conventional | >2000 <2018 | 16.01.00012 | m1 | Beton | Beton | 64.5244
12224 | semi-detached houses | conventional | >2000 <2018 | 16.01.00012 | m1 | Isolatie | Isolatie | 0.58933
12225 | semi-detached houses | conventional | >2000 <2018 | 16.01.00012 | m1 | Staal & IJzer | Metalen | 2.244
12226 | semi-detached houses | conventional | >2000 <2018 | 17.01.001 | m | Beton | Beton | 0
12227 | semi-detached houses | conventional | >2000 <2018 | 17.01.001 | m | Hout | Hout | 0
12228 | semi-detached houses | conventional | >2000 <2018 | 17.01.001 | m | Staal & IJzer | Metalen | 0
12229 | semi-detached houses | conventional | >2000 <2018 | 17.01.004 | m1 | Beton | Beton | 124.8732
12230 | semi-detached houses | conventional | >2000 <2018 | 17.01.004 | m1 | Staal & IJzer | Metalen | 2.6901
12231 | semi-detached houses | conventional | >2000 <2018 | 21.01.007 | m2 | Beton | Beton | 275.8667
12232 | semi-detached houses | conventional | >2000 <2018 | 21.01.007 | m2 | Staal & IJzer | Metalen | 13.7933
12233 | semi-detached houses | conventional | >2000 <2018 | 21.01.011 | m2 | Kalkzandsteen | Bouwkeramiek | 0
12234 | semi-detached houses | conventional | >2000 <2018 | 21.01.011 | m2 | Mortel | Bouwkeramiek | 0
12235 | semi-detached houses | conventional | >2000 <2018 | 21.01.019 | m2 | Baksteen | Bouwkeramiek | 0
12236 | semi-detached houses | conventional | >2000 <2018 | 21.01.019 | m2 | Mortel | Bouwkeramiek | 0
12237 | semi-detached houses | conventional | >2000 <2018 | 22.01.002 | m2 | Aluminium | Metalen | 0.0074
12238 | semi-detached houses | conventional | >2000 <2018 | 22.01.002 | m2 | Gips | Bouwkeramiek | 1.3104
12239 | semi-detached houses | conventional | >2000 <2018 | 22.01.002 | m2 | Isolatie | Isolatie | 0.0666
12240 | semi-detached houses | conventional | >2000 <2018 | 22.01.002 | m2 | Staal & IJzer | Metalen | 0.2072
12241 | semi-detached houses | conventional | >2000 <2018 | 22.03.008 | m2 | Gips | Bouwkeramiek | 22.9125
12242 | semi-detached houses | conventional | >2000 <2018 | 22.03.010 | m2 | Gips | Bouwkeramiek | 21.7389
12243 | semi-detached houses | conventional | >2000 <2018 | 22.03.015 | m2 | Kalkzandsteen | Bouwkeramiek | 0
12244 | semi-detached houses | conventional | >2000 <2018 | 22.03.015 | m2 | Mortel | Bouwkeramiek | 0
12245 | semi-detached houses | conventional | >2000 <2018 | 22.03.024 | m2 | Baksteen | Bouwkeramiek | 0
12246 | semi-detached houses | conventional | >2000 <2018 | 22.03.024 | m2 | Mortel | Bouwkeramiek | 0
12247 | semi-detached houses | conventional | >2000 <2018 | 23.01.00075 | m2 | Beton | Beton | 283.8549
12248 | semi-detached houses | conventional | >2000 <2018 | 23.01.00075 | m2 | Staal & IJzer | Metalen | 9.8746
12249 | semi-detached houses | conventional | >2000 <2018 | 23.01.004 | m2 | Hout | Hout | 0
12250 | semi-detached houses | conventional | >2000 <2018 | 23.01.004 | m2 | Isolatie | Isolatie | 0
12251 | semi-detached houses | conventional | >2000 <2018 | 23.01.004 | m2 | Staal & IJzer | Metalen | 0
12252 | semi-detached houses | conventional | >2000 <2018 | 23.01.024 | m2 | Beton | Beton | 89.6397
12253 | semi-detached houses | conventional | >2000 <2018 | 23.01.024 | m2 | Staal & IJzer | Metalen | 3.118
12254 | semi-detached houses | conventional | >2000 <2018 | 23.01.062 | m2 | Beton | Beton | 70.528
12255 | semi-detached houses | conventional | >2000 <2018 | 23.01.062 | m2 | Isolatie | Isolatie | 0.84444
12256 | semi-detached houses | conventional | >2000 <2018 | 23.01.062 | m2 | Staal & IJzer | Metalen | 2.8711
12257 | semi-detached houses | conventional | >2000 <2018 | 24.01.005 | p | Hout | Hout | 1.6291
12258 | semi-detached houses | conventional | >2000 <2018 | 24.01.005 | p | Lijm en verf | Overig | 0.012111
12259 | semi-detached houses | conventional | >2000 <2018 | 27.02.002 | m2 | Hout | Hout | 7.7879
12260 | semi-detached houses | conventional | >2000 <2018 | 27.02.002 | m2 | Isolatie | Isolatie | 0.11573
12261 | semi-detached houses | conventional | >2000 <2018 | 27.02.002 | m2 | Kunststoffen | Overig | 0.68958
12262 | semi-detached houses | conventional | >2000 <2018 | 27.02.002 | m2 | Staal & IJzer | Metalen | 0.12538
12263 | semi-detached houses | conventional | >2000 <2018 | 28.04.005 | m1 | Staal & IJzer | Metalen | 0.28187
12264 | semi-detached houses | conventional | >2000 <2018 | 31.01.001 | p | Hout | Hout | 0.38333
12265 | semi-detached houses | conventional | >2000 <2018 | 31.01.001 | p | Lijm en verf | Overig | 0.012
12266 | semi-detached houses | conventional | >2000 <2018 | 31.02.015 | m2 | Kunststoffen | Overig | 0.403
12267 | semi-detached houses | conventional | >2000 <2018 | 31.02.015 | m2 | Staal & IJzer | Metalen | 0.22131
12268 | semi-detached houses | conventional | >2000 <2018 | 31.02.016 | m2 | Hout | Hout | 0.42883
12269 | semi-detached houses | conventional | >2000 <2018 | 31.02.016 | m2 | Kunststoffen | Overig | 0.016361
12270 | semi-detached houses | conventional | >2000 <2018 | 31.02.016 | m2 | Lijm en verf | Overig | 0.026694
12271 | semi-detached houses | conventional | >2000 <2018 | 31.04.002 | p | Aluminium | Metalen | 0.0043333
12272 | semi-detached houses | conventional | >2000 <2018 | 31.04.002 | p | Hout | Hout | 0.32083
12273 | semi-detached houses | conventional | >2000 <2018 | 31.04.002 | p | Lijm en verf | Overig | 0.020167
12274 | semi-detached houses | conventional | >2000 <2018 | 31.04.002 | p | Staal & IJzer | Metalen | 0.019167
12275 | semi-detached houses | conventional | >2000 <2018 | 31.07.001 | m2 | Glas | Glas | 0
12276 | semi-detached houses | conventional | >2000 <2018 | 31.07.001 | m2 | Kunststoffen | Overig | 0
12277 | semi-detached houses | conventional | >2000 <2018 | 31.07.001 | m2 | Lijm en verf | Overig | 0
12278 | semi-detached houses | conventional | >2000 <2018 | 31.07.002 | m2 | Glas | Glas | 3.9417
12279 | semi-detached houses | conventional | >2000 <2018 | 31.07.002 | m2 | Kunststoffen | Overig | 0.091733
12280 | semi-detached houses | conventional | >2000 <2018 | 31.07.002 | m2 | Lijm en verf | Overig | 0.0387
12281 | semi-detached houses | conventional | >2000 <2018 | 31.07.002 | m2 | Staal & IJzer | Metalen | 0.17917
12282 | semi-detached houses | conventional | >2000 <2018 | 31.07.004 | m2 | Glas | Glas | 0
12283 | semi-detached houses | conventional | >2000 <2018 | 31.07.004 | m2 | Kunststoffen | Overig | 0
12284 | semi-detached houses | conventional | >2000 <2018 | 31.07.004 | m2 | Lijm en verf | Overig | 0
12285 | semi-detached houses | conventional | >2000 <2018 | 31.07.004 | m2 | Staal & IJzer | Metalen | 0
12286 | semi-detached houses | conventional | >2000 <2018 | 31.07.021 | m2 | Glas | Glas | 0
12287 | semi-detached houses | conventional | >2000 <2018 | 31.09.004 | m1 | Hout | Hout | 0
12288 | semi-detached houses | conventional | >2000 <2018 | 31.09.004 | m1 | Kunststoffen | Overig | 0
12289 | semi-detached houses | conventional | >2000 <2018 | 31.09.005 | m1 | Mortel | Bouwkeramiek | 0
12290 | semi-detached houses | conventional | >2000 <2018 | 31.09.005 | m1 | Steen | Bouwkeramiek | 0
12291 | semi-detached houses | conventional | >2000 <2018 | 31.09.006 | m1 | Beton | Beton | 0.38027
12292 | semi-detached houses | conventional | >2000 <2018 | 31.12.001 | m1 | Beton | Beton | 1.736
12293 | semi-detached houses | conventional | >2000 <2018 | 31.12.001 | m1 | Mortel | Bouwkeramiek | 0.81573
12294 | semi-detached houses | conventional | >2000 <2018 | 31.13.004 | m2 | Aluminium | Metalen | 0
12295 | semi-detached houses | conventional | >2000 <2018 | 31.13.004 | m2 | Electronica | Metalen | 0
12296 | semi-detached houses | conventional | >2000 <2018 | 31.13.004 | m2 | Isolatie | Isolatie | 0
12297 | semi-detached houses | conventional | >2000 <2018 | 31.13.004 | m2 | Kunststoffen | Overig | 0
12298 | semi-detached houses | conventional | >2000 <2018 | 31.13.004 | m2 | Overige metalen | Metalen | 0
12299 | semi-detached houses | conventional | >2000 <2018 | 31.13.004 | m2 | Staal & IJzer | Metalen | 0
12300 | semi-detached houses | conventional | >2000 <2018 | 32.01.001 | m2 | Overige metalen | Metalen | 0.038733
12301 | semi-detached houses | conventional | >2000 <2018 | 32.01.001 | m2 | Staal & IJzer | Metalen | 0.83277
12302 | semi-detached houses | conventional | >2000 <2018 | 32.01.002 | m2 | Hout | Hout | 0
12303 | semi-detached houses | conventional | >2000 <2018 | 32.01.002 | m2 | Lijm en verf | Overig | 0
12304 | semi-detached houses | conventional | >2000 <2018 | 32.02.001 | p | Aluminium | Metalen | 0
12305 | semi-detached houses | conventional | >2000 <2018 | 32.02.001 | p | Hout | Hout | 0
12306 | semi-detached houses | conventional | >2000 <2018 | 32.02.001 | p | Lijm en verf | Overig | 0
12307 | semi-detached houses | conventional | >2000 <2018 | 32.02.001 | p | Staal & IJzer | Metalen | 0
12308 | semi-detached houses | conventional | >2000 <2018 | 32.02.002 | p | Aluminium | Metalen | 0.014444
12309 | semi-detached houses | conventional | >2000 <2018 | 32.02.002 | p | Hout | Hout | 0.78
12310 | semi-detached houses | conventional | >2000 <2018 | 32.02.002 | p | Lijm en verf | Overig | 0.049444
12311 | semi-detached houses | conventional | >2000 <2018 | 32.02.002 | p | Papier | Overig | 0.40056
12312 | semi-detached houses | conventional | >2000 <2018 | 32.02.002 | p | Staal & IJzer | Metalen | 0.063889
12313 | semi-detached houses | conventional | >2000 <2018 | 32.05.002 | m1 | Mortel | Bouwkeramiek | 0.0324
12314 | semi-detached houses | conventional | >2000 <2018 | 32.05.002 | m1 | Steen | Bouwkeramiek | 0.05
12315 | semi-detached houses | conventional | >2000 <2018 | 32.05.007 | m1 | Steen | Bouwkeramiek | 0
12316 | semi-detached houses | conventional | >2000 <2018 | 34.01.010 | m1 | Hout | Hout | 0.44568
12317 | semi-detached houses | conventional | >2000 <2018 | 34.01.010 | m1 | Lijm en verf | Overig | 0.0204
12318 | semi-detached houses | conventional | >2000 <2018 | 34.02.005 | m1 | Hout | Hout | 0.1144
12319 | semi-detached houses | conventional | >2000 <2018 | 34.02.005 | m1 | Staal & IJzer | Metalen | 0.0057778
12320 | semi-detached houses | conventional | >2000 <2018 | 41.01.011 | m2 | Baksteen | Bouwkeramiek | 102.7083
12321 | semi-detached houses | conventional | >2000 <2018 | 41.01.011 | m2 | Mortel | Bouwkeramiek | 42.2917
12322 | semi-detached houses | conventional | >2000 <2018 | 41.04.001 | m2 | Isolatie | Isolatie | 0.73161
12323 | semi-detached houses | conventional | >2000 <2018 | 41.04.002 | m2 | Isolatie | Isolatie | 1.6388
12324 | semi-detached houses | conventional | >2000 <2018 | 42.02.004 | m2 | Keramiek | Bouwkeramiek | 1.5929
12325 | semi-detached houses | conventional | >2000 <2018 | 42.02.004 | m2 | Lijm en verf | Overig | 0.39978
12326 | semi-detached houses | conventional | >2000 <2018 | 42.02.004 | m2 | Mortel | Bouwkeramiek | 0.077778
12327 | semi-detached houses | conventional | >2000 <2018 | 43.01.001 | m2 | Beton | Beton | 56.486
12328 | semi-detached houses | conventional | >2000 <2018 | 43.02.003 | m2 | Glas | Glas | 0.011267
12329 | semi-detached houses | conventional | >2000 <2018 | 43.02.003 | m2 | Keramiek | Bouwkeramiek | 0.79127
12330 | semi-detached houses | conventional | >2000 <2018 | 43.02.003 | m2 | Mortel | Bouwkeramiek | 0.34407
12331 | semi-detached houses | conventional | >2000 <2018 | 43.03.007 | m2 | Isolatie | Isolatie | 0.7125
12332 | semi-detached houses | conventional | >2000 <2018 | 45.02.002 | m2 | Gips | Bouwkeramiek | 1.8591
12333 | semi-detached houses | conventional | >2000 <2018 | 45.02.002 | m2 | Lijm en verf | Overig | 0.10022
12334 | semi-detached houses | conventional | >2000 <2018 | 45.03.012 | m2 | Hout | Hout | 3.3779
12335 | semi-detached houses | conventional | >2000 <2018 | 47.03.004 | m1 | Kunststoffen | Overig | 0.112
12336 | semi-detached houses | conventional | >2000 <2018 | 47.05.001 | m2 | Beton | Beton | 6.076
12337 | semi-detached houses | conventional | >2000 <2018 | 47.05.001 | m2 | Hout | Hout | 0.15624
12338 | semi-detached houses | conventional | >2000 <2018 | 47.05.001 | m2 | Staal & IJzer | Metalen | 0.014467
12339 | semi-detached houses | conventional | >2000 <2018 | 47.05.012 | m2 | Keramiek | Bouwkeramiek | 14.1773
12340 | semi-detached houses | conventional | >2000 <2018 | 47.08.001 | m2 | Isolatie | Isolatie | 0.28592
12341 | semi-detached houses | conventional | >2000 <2018 | 47.08.002 | m2 | Isolatie | Isolatie | 0.62546
12342 | semi-detached houses | conventional | >2000 <2018 | 51.01.004 | p | Aluminium | Metalen | 0.072222
12343 | semi-detached houses | conventional | >2000 <2018 | 51.01.004 | p | Koper | Metalen | 0.021944
12344 | semi-detached houses | conventional | >2000 <2018 | 51.01.004 | p | Kunststoffen | Overig | 0.027778
12345 | semi-detached houses | conventional | >2000 <2018 | 51.01.004 | p | Staal & IJzer | Metalen | 0.044444
12346 | semi-detached houses | conventional | >2000 <2018 | 51.01.005 | p | Isolatie | Isolatie | 0
12347 | semi-detached houses | conventional | >2000 <2018 | 51.01.005 | p | Koper | Metalen | 0
12348 | semi-detached houses | conventional | >2000 <2018 | 51.01.005 | p | Kunststoffen | Overig | 0
12349 | semi-detached houses | conventional | >2000 <2018 | 51.01.005 | p | Overige metalen | Metalen | 0
12350 | semi-detached houses | conventional | >2000 <2018 | 51.01.005 | p | Staal & IJzer | Metalen | 0
12351 | semi-detached houses | conventional | >2000 <2018 | 51.01.007 | p | Aluminium | Metalen | 0
12352 | semi-detached houses | conventional | >2000 <2018 | 51.01.007 | p | Isolatie | Isolatie | 0
12353 | semi-detached houses | conventional | >2000 <2018 | 51.01.007 | p | Koper | Metalen | 0
12354 | semi-detached houses | conventional | >2000 <2018 | 51.01.007 | p | Kunststoffen | Overig | 0
12355 | semi-detached houses | conventional | >2000 <2018 | 51.01.007 | p | Overige metalen | Metalen | 0
12356 | semi-detached houses | conventional | >2000 <2018 | 51.01.007 | p | Staal & IJzer | Metalen | 0
12357 | semi-detached houses | conventional | >2000 <2018 | 51.01.016 | p | Aluminium | Metalen | 0
12358 | semi-detached houses | conventional | >2000 <2018 | 51.01.016 | p | Electronica | Metalen | 0
12359 | semi-detached houses | conventional | >2000 <2018 | 51.01.016 | p | Isolatie | Isolatie | 0
12360 | semi-detached houses | conventional | >2000 <2018 | 51.01.016 | p | Koper | Metalen | 0
12361 | semi-detached houses | conventional | >2000 <2018 | 51.01.016 | p | Kunststoffen | Overig | 0
12362 | semi-detached houses | conventional | >2000 <2018 | 51.01.016 | p | Overige metalen | Metalen | 0
12363 | semi-detached houses | conventional | >2000 <2018 | 51.01.016 | p | Staal & IJzer | Metalen | 0
12364 | semi-detached houses | conventional | >2000 <2018 | 52.03.001 | m2gbo | Kunststoffen | Overig | 0.0074056
12365 | semi-detached houses | conventional | >2000 <2018 | 52.04.004 | m1 | Aluminium | Metalen | 0.0209
12366 | semi-detached houses | conventional | >2000 <2018 | 52.04.004 | m1 | Hout | Hout | 0
12367 | semi-detached houses | conventional | >2000 <2018 | 52.04.004 | m1 | Kunststoffen | Overig | 0.0031667
12368 | semi-detached houses | conventional | >2000 <2018 | 52.05.001 | m1 | Hout | Hout | 0
12369 | semi-detached houses | conventional | >2000 <2018 | 52.05.001 | m1 | Kunststoffen | Overig | 0.032
12370 | semi-detached houses | conventional | >2000 <2018 | 53.01.001 | m2gbo | Hout | Hout | 0
12371 | semi-detached houses | conventional | >2000 <2018 | 53.01.001 | m2gbo | Kunststoffen | Overig | 0.044433
12372 | semi-detached houses | conventional | >2000 <2018 | 55.03.007 | m2gbo | Staal & IJzer | Metalen | 0
12373 | semi-detached houses | conventional | >2000 <2018 | 56.01.002 | m2gbo | Kunststoffen | Overig | 0.029622
12374 | semi-detached houses | conventional | >2000 <2018 | 56.01.002 | m2gbo | Overige metalen | Metalen | 0.037028
12375 | semi-detached houses | conventional | >2000 <2018 | 56.01.002 | m2gbo | Staal & IJzer | Metalen | 0.029622
12376 | semi-detached houses | conventional | >2000 <2018 | 56.02.001 | m2 gbo | Kunststoffen | Overig | 0
12377 | semi-detached houses | conventional | >2000 <2018 | 56.02.001 | m2 gbo | Overige metalen | Metalen | 0
12378 | semi-detached houses | conventional | >2000 <2018 | 56.02.001 | m2 gbo | Staal & IJzer | Metalen | 0
12379 | semi-detached houses | conventional | >2000 <2018 | 56.02.004 | m2 gbo | Kunststoffen | Overig | 0.0074056
12380 | semi-detached houses | conventional | >2000 <2018 | 56.02.004 | m2 gbo | Lijm en verf | Overig | 0.022217
12381 | semi-detached houses | conventional | >2000 <2018 | 56.02.004 | m2 gbo | Overige metalen | Metalen | 0.014811
12382 | semi-detached houses | conventional | >2000 <2018 | 56.02.004 | m2 gbo | Staal & IJzer | Metalen | 0.41471
12383 | semi-detached houses | conventional | >2000 <2018 | 57.02.002 | m2gbo | Kunststoffen | Overig | 0
12384 | semi-detached houses | conventional | >2000 <2018 | 57.02.002 | m2gbo | Staal & IJzer | Metalen | 0
12385 | semi-detached houses | conventional | >2000 <2018 | 57.02.016 | m2gbo | Kunststoffen | Overig | 0
12386 | semi-detached houses | conventional | >2000 <2018 | 57.02.024 | m2gbo | Aluminium | Metalen | 0
12387 | semi-detached houses | conventional | >2000 <2018 | 57.02.024 | m2gbo | Kunststoffen | Overig | 0
12388 | semi-detached houses | conventional | >2000 <2018 | 57.02.027 | m2gbo | Staal & IJzer | Metalen | 0.14071
12389 | semi-detached houses | conventional | >2000 <2018 | 57.02.028 | m2gbo | Koper | Metalen | 0
12390 | semi-detached houses | conventional | >2000 <2018 | 57.02.028 | m2gbo | Kunststoffen | Overig | 0.014811
12391 | semi-detached houses | conventional | >2000 <2018 | 57.02.029 | m2gbo | Koper | Metalen | 0
12392 | semi-detached houses | conventional | >2000 <2018 | 57.02.029 | m2gbo | Kunststoffen | Overig | 0
12393 | semi-detached houses | conventional | >2000 <2018 | 57.02.029 | m2gbo | Staal & IJzer | Metalen | 0
12394 | semi-detached houses | conventional | >2000 <2018 | 61.01.001 | m2gbo | Koper | Metalen | 0.10368
12395 | semi-detached houses | conventional | >2000 <2018 | 61.01.001 | m2gbo | Kunststoffen | Overig | 0.088867
12396 | semi-detached houses | conventional | >2000 <2018 | 61.02.00005 | m2 | Aluminium | Metalen | 0
12397 | semi-detached houses | conventional | >2000 <2018 | 61.02.00005 | m2 | Electronica | Metalen | 0
12398 | semi-detached houses | conventional | >2000 <2018 | 61.02.00005 | m2 | Hout | Hout | 0
12399 | semi-detached houses | conventional | >2000 <2018 | 61.02.00005 | m2 | Koper | Metalen | 0
12400 | semi-detached houses | conventional | >2000 <2018 | 61.02.00005 | m2 | Kunststoffen | Overig | 0
12401 | semi-detached houses | conventional | >2000 <2018 | 61.02.00005 | m2 | Staal & IJzer | Metalen | 0
12402 | semi-detached houses | conventional | >2000 <2018 | 61.02.00007 | m2 | Aluminium | Metalen | 0
12403 | semi-detached houses | conventional | >2000 <2018 | 61.02.00007 | m2 | Electronica | Metalen | 0
12404 | semi-detached houses | conventional | >2000 <2018 | 61.02.00007 | m2 | Hout | Hout | 0
12405 | semi-detached houses | conventional | >2000 <2018 | 61.02.00007 | m2 | Koper | Metalen | 0
12406 | semi-detached houses | conventional | >2000 <2018 | 61.02.00007 | m2 | Kunststoffen | Overig | 0
12407 | semi-detached houses | conventional | >2000 <2018 | 61.02.00007 | m2 | Staal & IJzer | Metalen | 0
12408 | semi-detached houses | conventional | >2000 <2018 | 61.03.002 | m2gbo | Koper | Metalen | 0.12589
12409 | semi-detached houses | conventional | >2000 <2018 | 73.01.001 | m1 | Hout | Hout | 0.496
12410 | semi-detached houses | conventional | >2000 <2018 | 73.01.001 | m1 | Lijm en verf | Overig | 0.0048
12411 | semi-detached houses | conventional | >2000 <2018 | 73.02.003 | m1 | Hout | Hout | 0.11747
12412 | semi-detached houses | conventional | >2000 <2018 | 73.02.003 | m1 | Staal & IJzer | Metalen | 0.054133
12413 | semi-detached houses | conventional | >2000 <2018 | 74.01.001 | p | Keramiek | Bouwkeramiek | 0.22222
12414 | semi-detached houses | conventional | >2000 <2018 | 74.01.001 | p | Kunststoffen | Overig | 0.077778
12415 | semi-detached houses | conventional | >2000 <2018 | 74.02.001 | p | Keramiek | Bouwkeramiek | 0.14444
12416 | semi-detached houses | conventional | >2000 <2018 | 74.03.002 | p | Gips | Bouwkeramiek | 0.14
12417 | semi-detached houses | conventional | >2000 <2018 | 74.03.002 | p | Keramiek | Bouwkeramiek | 0.074222
12418 | semi-detached houses | conventional | >2000 <2018 | 74.03.002 | p | Staal & IJzer | Metalen | 0.0055556
12612 | single family dwellings | conventional | 2019 | 13.01.004 | m2 | Zand | Other | 66.5753
12613 | single family dwellings | conventional | 2019 | 16.01.00012 | m1 | Beton | Beton | 56.7384
12614 | single family dwellings | conventional | 2019 | 16.01.00012 | m1 | Isolatie | Isolatie | 0.51822
12615 | single family dwellings | conventional | 2019 | 16.01.00012 | m1 | Staal & IJzer | Metalen | 1.9732
12616 | single family dwellings | conventional | 2019 | 17.01.001 | m1 | Beton | Beton | 0
12617 | single family dwellings | conventional | 2019 | 17.01.001 | m1 | Hout | Hout | 0
12618 | single family dwellings | conventional | 2019 | 17.01.001 | m1 | Staal & IJzer | Metalen | 0
12619 | single family dwellings | conventional | 2019 | 17.01.004 | m1 | Beton | Beton | 109.7977
12620 | single family dwellings | conventional | 2019 | 17.01.004 | m1 | Staal & IJzer | Metalen | 2.3653
12621 | single family dwellings | conventional | 2019 | 21.01.007 | m2 | Beton | Beton | 305.9178
12622 | single family dwellings | conventional | 2019 | 21.01.007 | m2 | Staal & IJzer | Metalen | 15.2959
12623 | single family dwellings | conventional | 2019 | 21.01.011 | m2 | Kalkzandsteen | Bouwkeramiek | 0
12624 | single family dwellings | conventional | 2019 | 21.01.011 | m2 | Mortel | Bouwkeramiek | 0
12625 | single family dwellings | conventional | 2019 | 21.01.019 | m2 | Baksteen | Bouwkeramiek | 0
12626 | single family dwellings | conventional | 2019 | 21.01.019 | m2 | Mortel | Bouwkeramiek | 0
12627 | single family dwellings | conventional | 2019 | 22.01.002 | m2 | Aluminium | Metalen | 0.0083836
12628 | single family dwellings | conventional | 2019 | 22.01.002 | m2 | Gips | Bouwkeramiek | 1.4846
12629 | single family dwellings | conventional | 2019 | 22.01.002 | m2 | Isolatie | Isolatie | 0.075452
12630 | single family dwellings | conventional | 2019 | 22.01.002 | m2 | Staal & IJzer | Metalen | 0.23474
12631 | single family dwellings | conventional | 2019 | 22.03.008 | m2 | Gips | Bouwkeramiek | 24.1079
12632 | single family dwellings | conventional | 2019 | 22.03.010 | m2 | Gips | Bouwkeramiek | 22.3493
12633 | single family dwellings | conventional | 2019 | 22.03.015 | m2 | Kalkzandsteen | Bouwkeramiek | 0
12634 | single family dwellings | conventional | 2019 | 22.03.015 | m2 | Mortel | Bouwkeramiek | 0
12635 | single family dwellings | conventional | 2019 | 22.03.024 | m2 | Baksteen | Bouwkeramiek | 0
12636 | single family dwellings | conventional | 2019 | 22.03.024 | m2 | Mortel | Bouwkeramiek | 0
12637 | single family dwellings | conventional | 2019 | 23.01.00075 | m2 | Beton | Beton | 283.0612
12638 | single family dwellings | conventional | 2019 | 23.01.00075 | m2 | Staal & IJzer | Metalen | 9.847
12639 | single family dwellings | conventional | 2019 | 23.01.004 | m2 | Hout | Hout | 0
12640 | single family dwellings | conventional | 2019 | 23.01.004 | m2 | Isolatie | Isolatie | 0
12641 | single family dwellings | conventional | 2019 | 23.01.004 | m2 | Staal & IJzer | Metalen | 0
12642 | single family dwellings | conventional | 2019 | 23.01.024 | m2 | Beton | Beton | 89.3891
12643 | single family dwellings | conventional | 2019 | 23.01.024 | m2 | Staal & IJzer | Metalen | 3.1092
12644 | single family dwellings | conventional | 2019 | 23.01.062 | m2 | Beton | Beton | 70.9205
12645 | single family dwellings | conventional | 2019 | 23.01.062 | m2 | Isolatie | Isolatie | 0.84914
12646 | single family dwellings | conventional | 2019 | 23.01.062 | m2 | Staal & IJzer | Metalen | 2.8871
12647 | single family dwellings | conventional | 2019 | 24.01.005 | p | Hout | Hout | 2.0085
12648 | single family dwellings | conventional | 2019 | 24.01.005 | p | Lijm en verf | Overig | 0.014932
12649 | single family dwellings | conventional | 2019 | 27.02.002 | m2 | Hout | Hout | 7.8095
12650 | single family dwellings | conventional | 2019 | 27.02.002 | m2 | Isolatie | Isolatie | 0.11605
12651 | single family dwellings | conventional | 2019 | 27.02.002 | m2 | Kunststoffen | Overig | 0.69149
12652 | single family dwellings | conventional | 2019 | 27.02.002 | m2 | Staal & IJzer | Metalen | 0.12573
12653 | single family dwellings | conventional | 2019 | 28.04.005 | m1 | Staal & IJzer | Metalen | 0.26063
12654 | single family dwellings | conventional | 2019 | 31.01.001 | p | Hout | Hout | 0.27568
12655 | single family dwellings | conventional | 2019 | 31.01.001 | p | Lijm en verf | Overig | 0.0086301
12656 | single family dwellings | conventional | 2019 | 31.02.015 | m2 | Kunststoffen | Overig | 0.28208
12657 | single family dwellings | conventional | 2019 | 31.02.015 | m2 | Staal & IJzer | Metalen | 0.1549
12658 | single family dwellings | conventional | 2019 | 31.02.016 | m2 | Hout | Hout | 0.30016
12659 | single family dwellings | conventional | 2019 | 31.02.016 | m2 | Kunststoffen | Overig | 0.011452
12660 | single family dwellings | conventional | 2019 | 31.02.016 | m2 | Lijm en verf | Overig | 0.018685
12661 | single family dwellings | conventional | 2019 | 31.04.002 | p | Aluminium | Metalen | 0.0035616
12662 | single family dwellings | conventional | 2019 | 31.04.002 | p | Hout | Hout | 0.2637
12663 | single family dwellings | conventional | 2019 | 31.04.002 | p | Lijm en verf | Overig | 0.016575
12664 | single family dwellings | conventional | 2019 | 31.04.002 | p | Staal & IJzer | Metalen | 0.015753
12665 | single family dwellings | conventional | 2019 | 31.07.001 | m2 | Glas | Glas | 0
12666 | single family dwellings | conventional | 2019 | 31.07.001 | m2 | Kunststoffen | Overig | 0
12667 | single family dwellings | conventional | 2019 | 31.07.001 | m2 | Lijm en verf | Overig | 0
12668 | single family dwellings | conventional | 2019 | 31.07.002 | m2 | Glas | Glas | 0
12669 | single family dwellings | conventional | 2019 | 31.07.002 | m2 | Kunststoffen | Overig | 0
12670 | single family dwellings | conventional | 2019 | 31.07.002 | m2 | Lijm en verf | Overig | 0
12671 | single family dwellings | conventional | 2019 | 31.07.002 | m2 | Staal & IJzer | Metalen | 0
12672 | single family dwellings | conventional | 2019 | 31.07.004 | m2 | Glas | Glas | 0
12673 | single family dwellings | conventional | 2019 | 31.07.004 | m2 | Kunststoffen | Overig | 0
12674 | single family dwellings | conventional | 2019 | 31.07.004 | m2 | Lijm en verf | Overig | 0
12675 | single family dwellings | conventional | 2019 | 31.07.004 | m2 | Staal & IJzer | Metalen | 0
12676 | single family dwellings | conventional | 2019 | 31.07.021 | m2 | Glas | Glas | 1.9003
12677 | single family dwellings | conventional | 2019 | 31.09.004 | m1 | Hout | Hout | 0
12678 | single family dwellings | conventional | 2019 | 31.09.004 | m1 | Kunststoffen | Overig | 0
12679 | single family dwellings | conventional | 2019 | 31.09.005 | m1 | Mortel | Bouwkeramiek | 0
12680 | single family dwellings | conventional | 2019 | 31.09.005 | m1 | Steen | Bouwkeramiek | 0
12681 | single family dwellings | conventional | 2019 | 31.09.006 | m1 | Beton | Beton | 0.31595
12682 | single family dwellings | conventional | 2019 | 31.12.001 | m1 | Beton | Beton | 1.3249
12683 | single family dwellings | conventional | 2019 | 31.12.001 | m1 | Mortel | Bouwkeramiek | 0.62258
12684 | single family dwellings | conventional | 2019 | 31.13.004 | m2 | Aluminium | Metalen | 0
12685 | single family dwellings | conventional | 2019 | 31.13.004 | m2 | Electronica | Metalen | 0
12686 | single family dwellings | conventional | 2019 | 31.13.004 | m2 | Isolatie | Isolatie | 0
12687 | single family dwellings | conventional | 2019 | 31.13.004 | m2 | Kunststoffen | Overig | 0
12688 | single family dwellings | conventional | 2019 | 31.13.004 | m2 | Overige metalen | Metalen | 0
12689 | single family dwellings | conventional | 2019 | 31.13.004 | m2 | Staal & IJzer | Metalen | 0
12690 | single family dwellings | conventional | 2019 | 32.01.001 | m2 | Overige metalen | Metalen | 0.038164
12691 | single family dwellings | conventional | 2019 | 32.01.001 | m2 | Staal & IJzer | Metalen | 0.82053
12692 | single family dwellings | conventional | 2019 | 32.01.002 | m2 | Hout | Hout | 0
12693 | single family dwellings | conventional | 2019 | 32.01.002 | m2 | Lijm en verf | Overig | 0
12694 | single family dwellings | conventional | 2019 | 32.02.001 | p | Aluminium | Metalen | 0
12695 | single family dwellings | conventional | 2019 | 32.02.001 | p | Hout | Hout | 0
12696 | single family dwellings | conventional | 2019 | 32.02.001 | p | Lijm en verf | Overig | 0
12697 | single family dwellings | conventional | 2019 | 32.02.001 | p | Staal & IJzer | Metalen | 0
12698 | single family dwellings | conventional | 2019 | 32.02.002 | p | Aluminium | Metalen | 0.014247
12699 | single family dwellings | conventional | 2019 | 32.02.002 | p | Hout | Hout | 0.76932
12700 | single family dwellings | conventional | 2019 | 32.02.002 | p | Lijm en verf | Overig | 0.048767
12701 | single family dwellings | conventional | 2019 | 32.02.002 | p | Papier | Overig | 0.39507
12702 | single family dwellings | conventional | 2019 | 32.02.002 | p | Staal & IJzer | Metalen | 0.063014
12703 | single family dwellings | conventional | 2019 | 32.05.002 | m1 | Mortel | Bouwkeramiek | 0.039945
12704 | single family dwellings | conventional | 2019 | 32.05.002 | m1 | Steen | Bouwkeramiek | 0.061644
12705 | single family dwellings | conventional | 2019 | 32.05.007 | m1 | Steen | Bouwkeramiek | 0
12706 | single family dwellings | conventional | 2019 | 34.01.010 | m1 | Hout | Hout | 0.54947
12707 | single family dwellings | conventional | 2019 | 34.01.010 | m1 | Lijm en verf | Overig | 0.025151
12708 | single family dwellings | conventional | 2019 | 34.02.005 | m1 | Hout | Hout | 0.14104
12709 | single family dwellings | conventional | 2019 | 34.02.005 | m1 | Staal & IJzer | Metalen | 0.0071233
12710 | single family dwellings | conventional | 2019 | 37.01.001 | p | Aluminium | Metalen | 0.024178
12711 | single family dwellings | conventional | 2019 | 37.01.001 | p | Hout | Hout | 0.21747
12712 | single family dwellings | conventional | 2019 | 37.01.001 | p | Lijm en verf | Overig | 0.0026027
12713 | single family dwellings | conventional | 2019 | 37.01.001 | p | Staal & IJzer | Metalen | 0.010137
12714 | single family dwellings | conventional | 2019 | 41.01.011 | m2 | Baksteen | Bouwkeramiek | 44.101
12715 | single family dwellings | conventional | 2019 | 41.01.011 | m2 | Mortel | Bouwkeramiek | 18.1592
12716 | single family dwellings | conventional | 2019 | 41.04.001 | m2 | Isolatie | Isolatie | 0.39042
12717 | single family dwellings | conventional | 2019 | 41.04.002 | m2 | Isolatie | Isolatie | 0.87454
12718 | single family dwellings | conventional | 2019 | 42.02.004 | m2 | Keramiek | Bouwkeramiek | 1.6763
12719 | single family dwellings | conventional | 2019 | 42.02.004 | m2 | Lijm en verf | Overig | 0.42071
12720 | single family dwellings | conventional | 2019 | 42.02.004 | m2 | Mortel | Bouwkeramiek | 0.081849
12721 | single family dwellings | conventional | 2019 | 43.01.001 | m2 | Beton | Beton | 58.8107
12722 | single family dwellings | conventional | 2019 | 43.02.003 | m2 | Glas | Glas | 0.011932
12723 | single family dwellings | conventional | 2019 | 43.02.003 | m2 | Keramiek | Bouwkeramiek | 0.83796
12724 | single family dwellings | conventional | 2019 | 43.02.003 | m2 | Mortel | Bouwkeramiek | 0.36437
12725 | single family dwellings | conventional | 2019 | 43.03.007 | m2 | Isolatie | Isolatie | 0.76101
12726 | single family dwellings | conventional | 2019 | 45.02.002 | m2 | Gips | Bouwkeramiek | 1.9262
12727 | single family dwellings | conventional | 2019 | 45.02.002 | m2 | Lijm en verf | Overig | 0.10384
12728 | single family dwellings | conventional | 2019 | 45.03.012 | m2 | Hout | Hout | 3.6756
12729 | single family dwellings | conventional | 2019 | 47.03.004 | m1 | Kunststoffen | Overig | 0.085479
12730 | single family dwellings | conventional | 2019 | 47.05.001 | m2 | Beton | Beton | 6.0929
12731 | single family dwellings | conventional | 2019 | 47.05.001 | m2 | Hout | Hout | 0.15667
12732 | single family dwellings | conventional | 2019 | 47.05.001 | m2 | Staal & IJzer | Metalen | 0.014507
12733 | single family dwellings | conventional | 2019 | 47.05.012 | m2 | Keramiek | Bouwkeramiek | 14.2167
12734 | single family dwellings | conventional | 2019 | 47.08.001 | m2 | Isolatie | Isolatie | 0.47726
12735 | single family dwellings | conventional | 2019 | 47.08.002 | m2 | Isolatie | Isolatie | 1.044
12736 | single family dwellings | conventional | 2019 | 51.01.004 | p | Aluminium | Metalen | 0.040068
12737 | single family dwellings | conventional | 2019 | 51.01.004 | p | Koper | Metalen | 0.012175
12738 | single family dwellings | conventional | 2019 | 51.01.004 | p | Kunststoffen | Overig | 0.015411
12739 | single family dwellings | conventional | 2019 | 51.01.004 | p | Staal & IJzer | Metalen | 0.024658
12740 | single family dwellings | conventional | 2019 | 51.01.005 | p | Isolatie | Isolatie | 0.0038527
12741 | single family dwellings | conventional | 2019 | 51.01.005 | p | Koper | Metalen | 0.0052243
12742 | single family dwellings | conventional | 2019 | 51.01.005 | p | Kunststoffen | Overig | 0.023964
12743 | single family dwellings | conventional | 2019 | 51.01.005 | p | Overige metalen | Metalen | 0.00077055
12744 | single family dwellings | conventional | 2019 | 51.01.005 | p | Staal & IJzer | Metalen | 0.048545
12745 | single family dwellings | conventional | 2019 | 51.01.007 | p | Aluminium | Metalen | 0.051527
12746 | single family dwellings | conventional | 2019 | 51.01.007 | p | Isolatie | Isolatie | 0.029104
12747 | single family dwellings | conventional | 2019 | 51.01.007 | p | Koper | Metalen | 0.017638
12748 | single family dwellings | conventional | 2019 | 51.01.007 | p | Kunststoffen | Overig | 0.01387
12749 | single family dwellings | conventional | 2019 | 51.01.007 | p | Overige metalen | Metalen | 0.0043921
12750 | single family dwellings | conventional | 2019 | 51.01.007 | p | Staal & IJzer | Metalen | 0.088975
12751 | single family dwellings | conventional | 2019 | 51.01.016 | p | Aluminium | Metalen | 0.0013699
12752 | single family dwellings | conventional | 2019 | 51.01.016 | p | Electronica | Metalen | 3.4247e-05
12753 | single family dwellings | conventional | 2019 | 51.01.016 | p | Isolatie | Isolatie | 0.00061644
12754 | single family dwellings | conventional | 2019 | 51.01.016 | p | Koper | Metalen | 0.0024658
12755 | single family dwellings | conventional | 2019 | 51.01.016 | p | Kunststoffen | Overig | 0.0010274
12756 | single family dwellings | conventional | 2019 | 51.01.016 | p | Overige metalen | Metalen | 0.00034247
12757 | single family dwellings | conventional | 2019 | 51.01.016 | p | Staal & IJzer | Metalen | 0.0033562
12758 | single family dwellings | conventional | 2019 | 52.03.001 | m2gbo | Kunststoffen | Overig | 0.0075411
12759 | single family dwellings | conventional | 2019 | 52.04.004 | m1 | Aluminium | Metalen | 0.048822
12760 | single family dwellings | conventional | 2019 | 52.04.004 | m1 | Hout | Hout | 0
12761 | single family dwellings | conventional | 2019 | 52.04.004 | m1 | Kunststoffen | Overig | 0.0073973
12762 | single family dwellings | conventional | 2019 | 52.05.001 | m1 | Hout | Hout | 0
12763 | single family dwellings | conventional | 2019 | 52.05.001 | m1 | Kunststoffen | Overig | 0.026301
12764 | single family dwellings | conventional | 2019 | 53.01.001 | m2gbo | Hout | Hout | 0
12765 | single family dwellings | conventional | 2019 | 53.01.001 | m2gbo | Kunststoffen | Overig | 0.045247
12766 | single family dwellings | conventional | 2019 | 55.03.007 | m2GBO | Staal & IJzer | Metalen | 0
12767 | single family dwellings | conventional | 2019 | 56.01.002 | m2gbo | Kunststoffen | Overig | 0.030164
12768 | single family dwellings | conventional | 2019 | 56.01.002 | m2gbo | Overige metalen | Metalen | 0.037705
12769 | single family dwellings | conventional | 2019 | 56.01.002 | m2gbo | Staal & IJzer | Metalen | 0.030164
12770 | single family dwellings | conventional | 2019 | 56.02.001 | m2 gbo | Kunststoffen | Overig | 0.094264
12771 | single family dwellings | conventional | 2019 | 56.02.001 | m2 gbo | Overige metalen | Metalen | 0
12772 | single family dwellings | conventional | 2019 | 56.02.001 | m2 gbo | Staal & IJzer | Metalen | 0.015082
12773 | single family dwellings | conventional | 2019 | 56.02.004 | m2 gbo | Kunststoffen | Overig | 0.0037705
12774 | single family dwellings | conventional | 2019 | 56.02.004 | m2 gbo | Lijm en verf | Overig | 0.011312
12775 | single family dwellings | conventional | 2019 | 56.02.004 | m2 gbo | Overige metalen | Metalen | 0.0075411
12776 | single family dwellings | conventional | 2019 | 56.02.004 | m2 gbo | Staal & IJzer | Metalen | 0.21115
12777 | single family dwellings | conventional | 2019 | 57.02.002 | m2gbo | Kunststoffen | Overig | 0
12778 | single family dwellings | conventional | 2019 | 57.02.002 | m2gbo | Staal & IJzer | Metalen | 0.14328
12779 | single family dwellings | conventional | 2019 | 57.02.016 | m2gbo | Kunststoffen | Overig | 0
12780 | single family dwellings | conventional | 2019 | 57.02.024 | m2gbo | Aluminium | Metalen | 0.0075411
12781 | single family dwellings | conventional | 2019 | 57.02.024 | m2gbo | Kunststoffen | Overig | 0.0037705
12782 | single family dwellings | conventional | 2019 | 57.02.027 | m2gbo | Staal & IJzer | Metalen | 0.07164
12783 | single family dwellings | conventional | 2019 | 57.02.028 | m2gbo | Koper | Metalen | 0
12784 | single family dwellings | conventional | 2019 | 57.02.028 | m2gbo | Kunststoffen | Overig | 0.0075411
12785 | single family dwellings | conventional | 2019 | 57.02.029 | m2gbo | Koper | Metalen | 0.0037705
12786 | single family dwellings | conventional | 2019 | 57.02.029 | m2gbo | Kunststoffen | Overig | 0.037705
12787 | single family dwellings | conventional | 2019 | 57.02.029 | m2gbo | Staal & IJzer | Metalen | 0.041476
12788 | single family dwellings | conventional | 2019 | 61.01.001 | m2gbo | Koper | Metalen | 0.10558
12789 | single family dwellings | conventional | 2019 | 61.01.001 | m2gbo | Kunststoffen | Overig | 0.090493
12790 | single family dwellings | conventional | 2019 | 61.02.00005 | m2 | Aluminium | Metalen | 0.0025644
12791 | single family dwellings | conventional | 2019 | 61.02.00005 | m2 | Electronica | Metalen | 0.057644
12792 | single family dwellings | conventional | 2019 | 61.02.00005 | m2 | Hout | Hout | 0.0015562
12793 | single family dwellings | conventional | 2019 | 61.02.00005 | m2 | Koper | Metalen | 0.00021918
12794 | single family dwellings | conventional | 2019 | 61.02.00005 | m2 | Kunststoffen | Overig | 0.00017534
12795 | single family dwellings | conventional | 2019 | 61.02.00005 | m2 | Staal & IJzer | Metalen | 0.00076712
12796 | single family dwellings | conventional | 2019 | 61.02.00007 | m2 | Aluminium | Metalen | 0.0025644
12797 | single family dwellings | conventional | 2019 | 61.02.00007 | m2 | Electronica | Metalen | 0.057381
12798 | single family dwellings | conventional | 2019 | 61.02.00007 | m2 | Hout | Hout | 0.0015562
12799 | single family dwellings | conventional | 2019 | 61.02.00007 | m2 | Koper | Metalen | 0.00017534
12800 | single family dwellings | conventional | 2019 | 61.02.00007 | m2 | Kunststoffen | Overig | 0.00019726
12801 | single family dwellings | conventional | 2019 | 61.02.00007 | m2 | Staal & IJzer | Metalen | 0.00076712
12802 | single family dwellings | conventional | 2019 | 61.03.002 | m2gbo | Koper | Metalen | 0.1282
12803 | single family dwellings | conventional | 2019 | 73.01.001 | m1 | Hout | Hout | 0.61151
12804 | single family dwellings | conventional | 2019 | 73.01.001 | m1 | Lijm en verf | Overig | 0.0059178
12805 | single family dwellings | conventional | 2019 | 73.02.003 | m1 | Hout | Hout | 0.14482
12806 | single family dwellings | conventional | 2019 | 73.02.003 | m1 | Staal & IJzer | Metalen | 0.06674
12807 | single family dwellings | conventional | 2019 | 74.01.001 | p | Keramiek | Bouwkeramiek | 0.27397
12808 | single family dwellings | conventional | 2019 | 74.01.001 | p | Kunststoffen | Overig | 0.09589
12809 | single family dwellings | conventional | 2019 | 74.02.001 | p | Keramiek | Bouwkeramiek | 0.17808
12810 | single family dwellings | conventional | 2019 | 74.03.002 | p | Gips | Bouwkeramiek | 0.1726
12811 | single family dwellings | conventional | 2019 | 74.03.002 | p | Keramiek | Bouwkeramiek | 0.091507
12812 | single family dwellings | conventional | 2019 | 74.03.002 | p | Staal & IJzer | Metalen | 0.0068493
12813 | single family dwellings | conventional | <1945 | 13.01.004 | m2 | Zand | Other | 66.5753
12814 | single family dwellings | conventional | <1945 | 16.01.00012 | m1 | Beton | Beton | 56.7384
12815 | single family dwellings | conventional | <1945 | 16.01.00012 | m1 | Isolatie | Isolatie | 0.51822
12816 | single family dwellings | conventional | <1945 | 16.01.00012 | m1 | Staal & IJzer | Metalen | 1.9732
12817 | single family dwellings | conventional | <1945 | 17.01.001 | m1 | Beton | Beton | 25.1795
12818 | single family dwellings | conventional | <1945 | 17.01.001 | m1 | Hout | Hout | 30.4252
12819 | single family dwellings | conventional | <1945 | 17.01.001 | m1 | Staal & IJzer | Metalen | 5.0359
12820 | single family dwellings | conventional | <1945 | 17.01.004 | m1 | Beton | Beton | 0
12821 | single family dwellings | conventional | <1945 | 17.01.004 | m1 | Staal & IJzer | Metalen | 0
12822 | single family dwellings | conventional | <1945 | 21.01.007 | m2 | Beton | Beton | 0
12823 | single family dwellings | conventional | <1945 | 21.01.007 | m2 | Staal & IJzer | Metalen | 0
12824 | single family dwellings | conventional | <1945 | 21.01.011 | m2 | Kalkzandsteen | Bouwkeramiek | 116.7268
12825 | single family dwellings | conventional | <1945 | 21.01.011 | m2 | Mortel | Bouwkeramiek | 0.89226
12826 | single family dwellings | conventional | <1945 | 21.01.019 | m2 | Baksteen | Bouwkeramiek | 81.2594
12827 | single family dwellings | conventional | <1945 | 21.01.019 | m2 | Mortel | Bouwkeramiek | 33.4598
12828 | single family dwellings | conventional | <1945 | 22.01.002 | m2 | Aluminium | Metalen | 0.0083836
12829 | single family dwellings | conventional | <1945 | 22.01.002 | m2 | Gips | Bouwkeramiek | 1.4846
12830 | single family dwellings | conventional | <1945 | 22.01.002 | m2 | Isolatie | Isolatie | 0.075452
12831 | single family dwellings | conventional | <1945 | 22.01.002 | m2 | Staal & IJzer | Metalen | 0.23474
12832 | single family dwellings | conventional | <1945 | 22.03.008 | m2 | Gips | Bouwkeramiek | 0
12833 | single family dwellings | conventional | <1945 | 22.03.010 | m2 | Gips | Bouwkeramiek | 0
12834 | single family dwellings | conventional | <1945 | 22.03.015 | m2 | Kalkzandsteen | Bouwkeramiek | 32.4863
12835 | single family dwellings | conventional | <1945 | 22.03.015 | m2 | Mortel | Bouwkeramiek | 0.29342
12836 | single family dwellings | conventional | <1945 | 22.03.024 | m2 | Baksteen | Bouwkeramiek | 26.7226
12837 | single family dwellings | conventional | <1945 | 22.03.024 | m2 | Mortel | Bouwkeramiek | 11.0034
12838 | single family dwellings | conventional | <1945 | 23.01.00075 | m2 | Beton | Beton | 0
12839 | single family dwellings | conventional | <1945 | 23.01.00075 | m2 | Staal & IJzer | Metalen | 0
12840 | single family dwellings | conventional | <1945 | 23.01.004 | m2 | Hout | Hout | 32.1253
12841 | single family dwellings | conventional | <1945 | 23.01.004 | m2 | Isolatie | Isolatie | 0.24323
12842 | single family dwellings | conventional | <1945 | 23.01.004 | m2 | Staal & IJzer | Metalen | 0.35025
12843 | single family dwellings | conventional | <1945 | 23.01.024 | m2 | Beton | Beton | 0
12844 | single family dwellings | conventional | <1945 | 23.01.024 | m2 | Staal & IJzer | Metalen | 0
12845 | single family dwellings | conventional | <1945 | 23.01.062 | m2 | Beton | Beton | 0
12846 | single family dwellings | conventional | <1945 | 23.01.062 | m2 | Isolatie | Isolatie | 0
12847 | single family dwellings | conventional | <1945 | 23.01.062 | m2 | Staal & IJzer | Metalen | 0
12848 | single family dwellings | conventional | <1945 | 24.01.005 | p | Hout | Hout | 2.0085
12849 | single family dwellings | conventional | <1945 | 24.01.005 | p | Lijm en verf | Overig | 0.014932
12850 | single family dwellings | conventional | <1945 | 27.02.002 | m2 | Hout | Hout | 7.8095
12851 | single family dwellings | conventional | <1945 | 27.02.002 | m2 | Isolatie | Isolatie | 0.11605
12852 | single family dwellings | conventional | <1945 | 27.02.002 | m2 | Kunststoffen | Overig | 0.69149
12853 | single family dwellings | conventional | <1945 | 27.02.002 | m2 | Staal & IJzer | Metalen | 0.12573
12854 | single family dwellings | conventional | <1945 | 28.04.005 | m1 | Staal & IJzer | Metalen | 0.26063
12855 | single family dwellings | conventional | <1945 | 31.01.001 | p | Hout | Hout | 0.27568
12856 | single family dwellings | conventional | <1945 | 31.01.001 | p | Lijm en verf | Overig | 0.0086301
12857 | single family dwellings | conventional | <1945 | 31.02.015 | m2 | Kunststoffen | Overig | 0
12858 | single family dwellings | conventional | <1945 | 31.02.015 | m2 | Staal & IJzer | Metalen | 0
12859 | single family dwellings | conventional | <1945 | 31.02.016 | m2 | Hout | Hout | 0.60033
12860 | single family dwellings | conventional | <1945 | 31.02.016 | m2 | Kunststoffen | Overig | 0.022904
12861 | single family dwellings | conventional | <1945 | 31.02.016 | m2 | Lijm en verf | Overig | 0.03737
12862 | single family dwellings | conventional | <1945 | 31.04.002 | p | Aluminium | Metalen | 0.0035616
12863 | single family dwellings | conventional | <1945 | 31.04.002 | p | Hout | Hout | 0.2637
12864 | single family dwellings | conventional | <1945 | 31.04.002 | p | Lijm en verf | Overig | 0.016575
12865 | single family dwellings | conventional | <1945 | 31.04.002 | p | Staal & IJzer | Metalen | 0.015753
12866 | single family dwellings | conventional | <1945 | 31.07.001 | m2 | Glas | Glas | 1.3973
12867 | single family dwellings | conventional | <1945 | 31.07.001 | m2 | Kunststoffen | Overig | 0.035397
12868 | single family dwellings | conventional | <1945 | 31.07.001 | m2 | Lijm en verf | Overig | 0.011178
12869 | single family dwellings | conventional | <1945 | 31.07.002 | m2 | Glas | Glas | 0
12870 | single family dwellings | conventional | <1945 | 31.07.002 | m2 | Kunststoffen | Overig | 0
12871 | single family dwellings | conventional | <1945 | 31.07.002 | m2 | Lijm en verf | Overig | 0
12872 | single family dwellings | conventional | <1945 | 31.07.002 | m2 | Staal & IJzer | Metalen | 0
12873 | single family dwellings | conventional | <1945 | 31.07.004 | m2 | Glas | Glas | 0
12874 | single family dwellings | conventional | <1945 | 31.07.004 | m2 | Kunststoffen | Overig | 0
12875 | single family dwellings | conventional | <1945 | 31.07.004 | m2 | Lijm en verf | Overig | 0
12876 | single family dwellings | conventional | <1945 | 31.07.004 | m2 | Staal & IJzer | Metalen | 0
12877 | single family dwellings | conventional | <1945 | 31.07.021 | m2 | Glas | Glas | 0
12878 | single family dwellings | conventional | <1945 | 31.09.004 | m1 | Hout | Hout | 0.066884
12879 | single family dwellings | conventional | <1945 | 31.09.004 | m1 | Kunststoffen | Overig | 0.0076438
12880 | single family dwellings | conventional | <1945 | 31.09.005 | m1 | Mortel | Bouwkeramiek | 0.10319
12881 | single family dwellings | conventional | <1945 | 31.09.005 | m1 | Steen | Bouwkeramiek | 0.15925
12882 | single family dwellings | conventional | <1945 | 31.09.006 | m1 | Beton | Beton | 0
12883 | single family dwellings | conventional | <1945 | 31.12.001 | m1 | Beton | Beton | 1.3249
12884 | single family dwellings | conventional | <1945 | 31.12.001 | m1 | Mortel | Bouwkeramiek | 0.62258
12885 | single family dwellings | conventional | <1945 | 31.13.004 | m2 | Aluminium | Metalen | 0
12886 | single family dwellings | conventional | <1945 | 31.13.004 | m2 | Electronica | Metalen | 0
12887 | single family dwellings | conventional | <1945 | 31.13.004 | m2 | Isolatie | Isolatie | 0
12888 | single family dwellings | conventional | <1945 | 31.13.004 | m2 | Kunststoffen | Overig | 0
12889 | single family dwellings | conventional | <1945 | 31.13.004 | m2 | Overige metalen | Metalen | 0
12890 | single family dwellings | conventional | <1945 | 31.13.004 | m2 | Staal & IJzer | Metalen | 0
12891 | single family dwellings | conventional | <1945 | 32.01.001 | m2 | Overige metalen | Metalen | 0
12892 | single family dwellings | conventional | <1945 | 32.01.001 | m2 | Staal & IJzer | Metalen | 0
12893 | single family dwellings | conventional | <1945 | 32.01.002 | m2 | Hout | Hout | 0.67742
12894 | single family dwellings | conventional | <1945 | 32.01.002 | m2 | Lijm en verf | Overig | 0.029986
12895 | single family dwellings | conventional | <1945 | 32.02.001 | p | Aluminium | Metalen | 0.014247
12896 | single family dwellings | conventional | <1945 | 32.02.001 | p | Hout | Hout | 1.2975
12897 | single family dwellings | conventional | <1945 | 32.02.001 | p | Lijm en verf | Overig | 0.048767
12898 | single family dwellings | conventional | <1945 | 32.02.001 | p | Staal & IJzer | Metalen | 0.063014
12899 | single family dwellings | conventional | <1945 | 32.02.002 | p | Aluminium | Metalen | 0
12900 | single family dwellings | conventional | <1945 | 32.02.002 | p | Hout | Hout | 0
12901 | single family dwellings | conventional | <1945 | 32.02.002 | p | Lijm en verf | Overig | 0
12902 | single family dwellings | conventional | <1945 | 32.02.002 | p | Papier | Overig | 0
12903 | single family dwellings | conventional | <1945 | 32.02.002 | p | Staal & IJzer | Metalen | 0
12904 | single family dwellings | conventional | <1945 | 32.05.002 | m1 | Mortel | Bouwkeramiek | 0
12905 | single family dwellings | conventional | <1945 | 32.05.002 | m1 | Steen | Bouwkeramiek | 0
12906 | single family dwellings | conventional | <1945 | 32.05.007 | m1 | Steen | Bouwkeramiek | 0.066575
12907 | single family dwellings | conventional | <1945 | 34.01.010 | m1 | Hout | Hout | 0.54947
12908 | single family dwellings | conventional | <1945 | 34.01.010 | m1 | Lijm en verf | Overig | 0.025151
12909 | single family dwellings | conventional | <1945 | 34.02.005 | m1 | Hout | Hout | 0.14104
12910 | single family dwellings | conventional | <1945 | 34.02.005 | m1 | Staal & IJzer | Metalen | 0.0071233
12911 | single family dwellings | conventional | <1945 | 37.01.001 | p | Aluminium | Metalen | 0.024178
12912 | single family dwellings | conventional | <1945 | 37.01.001 | p | Hout | Hout | 0.21747
12913 | single family dwellings | conventional | <1945 | 37.01.001 | p | Lijm en verf | Overig | 0.0026027
12914 | single family dwellings | conventional | <1945 | 37.01.001 | p | Staal & IJzer | Metalen | 0.010137
12915 | single family dwellings | conventional | <1945 | 41.01.011 | m2 | Baksteen | Bouwkeramiek | 44.101
12916 | single family dwellings | conventional | <1945 | 41.01.011 | m2 | Mortel | Bouwkeramiek | 18.1592
12917 | single family dwellings | conventional | <1945 | 41.04.001 | m2 | Isolatie | Isolatie | 0.088736
12918 | single family dwellings | conventional | <1945 | 41.04.002 | m2 | Isolatie | Isolatie | 0.19877
12919 | single family dwellings | conventional | <1945 | 42.02.004 | m2 | Keramiek | Bouwkeramiek | 1.6763
12920 | single family dwellings | conventional | <1945 | 42.02.004 | m2 | Lijm en verf | Overig | 0.42071
12921 | single family dwellings | conventional | <1945 | 42.02.004 | m2 | Mortel | Bouwkeramiek | 0.081849
12922 | single family dwellings | conventional | <1945 | 43.01.001 | m2 | Beton | Beton | 58.8107
12923 | single family dwellings | conventional | <1945 | 43.02.003 | m2 | Glas | Glas | 0.011932
12924 | single family dwellings | conventional | <1945 | 43.02.003 | m2 | Keramiek | Bouwkeramiek | 0.83796
12925 | single family dwellings | conventional | <1945 | 43.02.003 | m2 | Mortel | Bouwkeramiek | 0.36437
12926 | single family dwellings | conventional | <1945 | 43.03.007 | m2 | Isolatie | Isolatie | 0.22767
12927 | single family dwellings | conventional | <1945 | 45.02.002 | m2 | Gips | Bouwkeramiek | 1.9262
12928 | single family dwellings | conventional | <1945 | 45.02.002 | m2 | Lijm en verf | Overig | 0.10384
12929 | single family dwellings | conventional | <1945 | 45.03.012 | m2 | Hout | Hout | 3.6756
12930 | single family dwellings | conventional | <1945 | 47.03.004 | m1 | Kunststoffen | Overig | 0.085479
12931 | single family dwellings | conventional | <1945 | 47.05.001 | m2 | Beton | Beton | 0
12932 | single family dwellings | conventional | <1945 | 47.05.001 | m2 | Hout | Hout | 0
12933 | single family dwellings | conventional | <1945 | 47.05.001 | m2 | Staal & IJzer | Metalen | 0
12934 | single family dwellings | conventional | <1945 | 47.05.012 | m2 | Keramiek | Bouwkeramiek | 20.3096
12935 | single family dwellings | conventional | <1945 | 47.08.001 | m2 | Isolatie | Isolatie | 0.081147
12936 | single family dwellings | conventional | <1945 | 47.08.002 | m2 | Isolatie | Isolatie | 0.17751
12937 | single family dwellings | conventional | <1945 | 51.01.004 | p | Aluminium | Metalen | 0.089041
12938 | single family dwellings | conventional | <1945 | 51.01.004 | p | Koper | Metalen | 0.027055
12939 | single family dwellings | conventional | <1945 | 51.01.004 | p | Kunststoffen | Overig | 0.034247
12940 | single family dwellings | conventional | <1945 | 51.01.004 | p | Staal & IJzer | Metalen | 0.054795
12941 | single family dwellings | conventional | <1945 | 51.01.005 | p | Isolatie | Isolatie | 0
12942 | single family dwellings | conventional | <1945 | 51.01.005 | p | Koper | Metalen | 0
12943 | single family dwellings | conventional | <1945 | 51.01.005 | p | Kunststoffen | Overig | 0
12944 | single family dwellings | conventional | <1945 | 51.01.005 | p | Overige metalen | Metalen | 0
12945 | single family dwellings | conventional | <1945 | 51.01.005 | p | Staal & IJzer | Metalen | 0
12946 | single family dwellings | conventional | <1945 | 51.01.007 | p | Aluminium | Metalen | 0
12947 | single family dwellings | conventional | <1945 | 51.01.007 | p | Isolatie | Isolatie | 0
12948 | single family dwellings | conventional | <1945 | 51.01.007 | p | Koper | Metalen | 0
12949 | single family dwellings | conventional | <1945 | 51.01.007 | p | Kunststoffen | Overig | 0
12950 | single family dwellings | conventional | <1945 | 51.01.007 | p | Overige metalen | Metalen | 0
12951 | single family dwellings | conventional | <1945 | 51.01.007 | p | Staal & IJzer | Metalen | 0
12952 | single family dwellings | conventional | <1945 | 51.01.016 | p | Aluminium | Metalen | 0
12953 | single family dwellings | conventional | <1945 | 51.01.016 | p | Electronica | Metalen | 0
12954 | single family dwellings | conventional | <1945 | 51.01.016 | p | Isolatie | Isolatie | 0
12955 | single family dwellings | conventional | <1945 | 51.01.016 | p | Koper | Metalen | 0
12956 | single family dwellings | conventional | <1945 | 51.01.016 | p | Kunststoffen | Overig | 0
12957 | single family dwellings | conventional | <1945 | 51.01.016 | p | Overige metalen | Metalen | 0
12958 | single family dwellings | conventional | <1945 | 51.01.016 | p | Staal & IJzer | Metalen | 0
12959 | single family dwellings | conventional | <1945 | 52.03.001 | m2gbo | Kunststoffen | Overig | 0.0075411
12960 | single family dwellings | conventional | <1945 | 52.04.004 | m1 | Aluminium | Metalen | 0.048822
12961 | single family dwellings | conventional | <1945 | 52.04.004 | m1 | Hout | Hout | 0
12962 | single family dwellings | conventional | <1945 | 52.04.004 | m1 | Kunststoffen | Overig | 0.0073973
12963 | single family dwellings | conventional | <1945 | 52.05.001 | m1 | Hout | Hout | 0
12964 | single family dwellings | conventional | <1945 | 52.05.001 | m1 | Kunststoffen | Overig | 0.026301
12965 | single family dwellings | conventional | <1945 | 53.01.001 | m2gbo | Hout | Hout | 0
12966 | single family dwellings | conventional | <1945 | 53.01.001 | m2gbo | Kunststoffen | Overig | 0.045247
12967 | single family dwellings | conventional | <1945 | 55.03.007 | m2GBO | Staal & IJzer | Metalen | 0
12968 | single family dwellings | conventional | <1945 | 56.01.002 | m2gbo | Kunststoffen | Overig | 0.030164
12969 | single family dwellings | conventional | <1945 | 56.01.002 | m2gbo | Overige metalen | Metalen | 0.037705
12970 | single family dwellings | conventional | <1945 | 56.01.002 | m2gbo | Staal & IJzer | Metalen | 0.030164
12971 | single family dwellings | conventional | <1945 | 56.02.001 | m2 gbo | Kunststoffen | Overig | 0
12972 | single family dwellings | conventional | <1945 | 56.02.001 | m2 gbo | Overige metalen | Metalen | 0
12973 | single family dwellings | conventional | <1945 | 56.02.001 | m2 gbo | Staal & IJzer | Metalen | 0
12974 | single family dwellings | conventional | <1945 | 56.02.004 | m2 gbo | Kunststoffen | Overig | 0.0075411
12975 | single family dwellings | conventional | <1945 | 56.02.004 | m2 gbo | Lijm en verf | Overig | 0.022623
12976 | single family dwellings | conventional | <1945 | 56.02.004 | m2 gbo | Overige metalen | Metalen | 0.015082
12977 | single family dwellings | conventional | <1945 | 56.02.004 | m2 gbo | Staal & IJzer | Metalen | 0.4223
12978 | single family dwellings | conventional | <1945 | 57.02.002 | m2gbo | Kunststoffen | Overig | 0
12979 | single family dwellings | conventional | <1945 | 57.02.002 | m2gbo | Staal & IJzer | Metalen | 0
12980 | single family dwellings | conventional | <1945 | 57.02.016 | m2gbo | Kunststoffen | Overig | 0
12981 | single family dwellings | conventional | <1945 | 57.02.024 | m2gbo | Aluminium | Metalen | 0
12982 | single family dwellings | conventional | <1945 | 57.02.024 | m2gbo | Kunststoffen | Overig | 0
12983 | single family dwellings | conventional | <1945 | 57.02.027 | m2gbo | Staal & IJzer | Metalen | 0
12984 | single family dwellings | conventional | <1945 | 57.02.028 | m2gbo | Koper | Metalen | 0
12985 | single family dwellings | conventional | <1945 | 57.02.028 | m2gbo | Kunststoffen | Overig | 0
12986 | single family dwellings | conventional | <1945 | 57.02.029 | m2gbo | Koper | Metalen | 0
12987 | single family dwellings | conventional | <1945 | 57.02.029 | m2gbo | Kunststoffen | Overig | 0
12988 | single family dwellings | conventional | <1945 | 57.02.029 | m2gbo | Staal & IJzer | Metalen | 0
12989 | single family dwellings | conventional | <1945 | 61.01.001 | m2gbo | Koper | Metalen | 0.10558
12990 | single family dwellings | conventional | <1945 | 61.01.001 | m2gbo | Kunststoffen | Overig | 0.090493
12991 | single family dwellings | conventional | <1945 | 61.02.00005 | m2 | Aluminium | Metalen | 0
12992 | single family dwellings | conventional | <1945 | 61.02.00005 | m2 | Electronica | Metalen | 0
12993 | single family dwellings | conventional | <1945 | 61.02.00005 | m2 | Hout | Hout | 0
12994 | single family dwellings | conventional | <1945 | 61.02.00005 | m2 | Koper | Metalen | 0
12995 | single family dwellings | conventional | <1945 | 61.02.00005 | m2 | Kunststoffen | Overig | 0
12996 | single family dwellings | conventional | <1945 | 61.02.00005 | m2 | Staal & IJzer | Metalen | 0
12997 | single family dwellings | conventional | <1945 | 61.02.00007 | m2 | Aluminium | Metalen | 0
12998 | single family dwellings | conventional | <1945 | 61.02.00007 | m2 | Electronica | Metalen | 0
12999 | single family dwellings | conventional | <1945 | 61.02.00007 | m2 | Hout | Hout | 0
13000 | single family dwellings | conventional | <1945 | 61.02.00007 | m2 | Koper | Metalen | 0
13001 | single family dwellings | conventional | <1945 | 61.02.00007 | m2 | Kunststoffen | Overig | 0
13002 | single family dwellings | conventional | <1945 | 61.02.00007 | m2 | Staal & IJzer | Metalen | 0
13003 | single family dwellings | conventional | <1945 | 61.03.002 | m2gbo | Koper | Metalen | 0.1282
13004 | single family dwellings | conventional | <1945 | 73.01.001 | m1 | Hout | Hout | 0.61151
13005 | single family dwellings | conventional | <1945 | 73.01.001 | m1 | Lijm en verf | Overig | 0.0059178
13006 | single family dwellings | conventional | <1945 | 73.02.003 | m1 | Hout | Hout | 0.14482
13007 | single family dwellings | conventional | <1945 | 73.02.003 | m1 | Staal & IJzer | Metalen | 0.06674
13008 | single family dwellings | conventional | <1945 | 74.01.001 | p | Keramiek | Bouwkeramiek | 0.27397
13009 | single family dwellings | conventional | <1945 | 74.01.001 | p | Kunststoffen | Overig | 0.09589
13010 | single family dwellings | conventional | <1945 | 74.02.001 | p | Keramiek | Bouwkeramiek | 0.17808
13011 | single family dwellings | conventional | <1945 | 74.03.002 | p | Gips | Bouwkeramiek | 0.1726
13012 | single family dwellings | conventional | <1945 | 74.03.002 | p | Keramiek | Bouwkeramiek | 0.091507
13013 | single family dwellings | conventional | <1945 | 74.03.002 | p | Staal & IJzer | Metalen | 0.0068493
13014 | single family dwellings | conventional | >1945 <1970 | 13.01.004 | m2 | Zand | Other | 66.5753
13015 | single family dwellings | conventional | >1945 <1970 | 16.01.00012 | m1 | Beton | Beton | 56.7384
13016 | single family dwellings | conventional | >1945 <1970 | 16.01.00012 | m1 | Isolatie | Isolatie | 0.51822
13017 | single family dwellings | conventional | >1945 <1970 | 16.01.00012 | m1 | Staal & IJzer | Metalen | 1.9732
13018 | single family dwellings | conventional | >1945 <1970 | 17.01.001 | m1 | Beton | Beton | 12.5897
13019 | single family dwellings | conventional | >1945 <1970 | 17.01.001 | m1 | Hout | Hout | 15.2126
13020 | single family dwellings | conventional | >1945 <1970 | 17.01.001 | m1 | Staal & IJzer | Metalen | 2.5179
13021 | single family dwellings | conventional | >1945 <1970 | 17.01.004 | m1 | Beton | Beton | 54.8988
13022 | single family dwellings | conventional | >1945 <1970 | 17.01.004 | m1 | Staal & IJzer | Metalen | 1.1827
13023 | single family dwellings | conventional | >1945 <1970 | 21.01.007 | m2 | Beton | Beton | 0
13024 | single family dwellings | conventional | >1945 <1970 | 21.01.007 | m2 | Staal & IJzer | Metalen | 0
13025 | single family dwellings | conventional | >1945 <1970 | 21.01.011 | m2 | Kalkzandsteen | Bouwkeramiek | 116.7268
13026 | single family dwellings | conventional | >1945 <1970 | 21.01.011 | m2 | Mortel | Bouwkeramiek | 0.89226
13027 | single family dwellings | conventional | >1945 <1970 | 21.01.019 | m2 | Baksteen | Bouwkeramiek | 81.2594
13028 | single family dwellings | conventional | >1945 <1970 | 21.01.019 | m2 | Mortel | Bouwkeramiek | 33.4598
13029 | single family dwellings | conventional | >1945 <1970 | 22.01.002 | m2 | Aluminium | Metalen | 0.0083836
13030 | single family dwellings | conventional | >1945 <1970 | 22.01.002 | m2 | Gips | Bouwkeramiek | 1.4846
13031 | single family dwellings | conventional | >1945 <1970 | 22.01.002 | m2 | Isolatie | Isolatie | 0.075452
13032 | single family dwellings | conventional | >1945 <1970 | 22.01.002 | m2 | Staal & IJzer | Metalen | 0.23474
13033 | single family dwellings | conventional | >1945 <1970 | 22.03.008 | m2 | Gips | Bouwkeramiek | 0
13034 | single family dwellings | conventional | >1945 <1970 | 22.03.010 | m2 | Gips | Bouwkeramiek | 0
13035 | single family dwellings | conventional | >1945 <1970 | 22.03.015 | m2 | Kalkzandsteen | Bouwkeramiek | 32.4863
13036 | single family dwellings | conventional | >1945 <1970 | 22.03.015 | m2 | Mortel | Bouwkeramiek | 0.29342
13037 | single family dwellings | conventional | >1945 <1970 | 22.03.024 | m2 | Baksteen | Bouwkeramiek | 26.7226
13038 | single family dwellings | conventional | >1945 <1970 | 22.03.024 | m2 | Mortel | Bouwkeramiek | 11.0034
13039 | single family dwellings | conventional | >1945 <1970 | 23.01.00075 | m2 | Beton | Beton | 124.1497
13040 | single family dwellings | conventional | >1945 <1970 | 23.01.00075 | m2 | Staal & IJzer | Metalen | 4.3189
13041 | single family dwellings | conventional | >1945 <1970 | 23.01.004 | m2 | Hout | Hout | 16.0626
13042 | single family dwellings | conventional | >1945 <1970 | 23.01.004 | m2 | Isolatie | Isolatie | 0.12161
13043 | single family dwellings | conventional | >1945 <1970 | 23.01.004 | m2 | Staal & IJzer | Metalen | 0.17512
13044 | single family dwellings | conventional | >1945 <1970 | 23.01.024 | m2 | Beton | Beton | 44.6945
13045 | single family dwellings | conventional | >1945 <1970 | 23.01.024 | m2 | Staal & IJzer | Metalen | 1.5546
13046 | single family dwellings | conventional | >1945 <1970 | 23.01.062 | m2 | Beton | Beton | 35.4602
13047 | single family dwellings | conventional | >1945 <1970 | 23.01.062 | m2 | Isolatie | Isolatie | 0.42457
13048 | single family dwellings | conventional | >1945 <1970 | 23.01.062 | m2 | Staal & IJzer | Metalen | 1.4435
13049 | single family dwellings | conventional | >1945 <1970 | 24.01.005 | p | Hout | Hout | 2.0085
13050 | single family dwellings | conventional | >1945 <1970 | 24.01.005 | p | Lijm en verf | Overig | 0.014932
13051 | single family dwellings | conventional | >1945 <1970 | 27.02.002 | m2 | Hout | Hout | 7.8095
13052 | single family dwellings | conventional | >1945 <1970 | 27.02.002 | m2 | Isolatie | Isolatie | 0.11605
13053 | single family dwellings | conventional | >1945 <1970 | 27.02.002 | m2 | Kunststoffen | Overig | 0.69149
13054 | single family dwellings | conventional | >1945 <1970 | 27.02.002 | m2 | Staal & IJzer | Metalen | 0.12573
13055 | single family dwellings | conventional | >1945 <1970 | 28.04.005 | m1 | Staal & IJzer | Metalen | 0.26063
13056 | single family dwellings | conventional | >1945 <1970 | 31.01.001 | p | Hout | Hout | 0.27568
13057 | single family dwellings | conventional | >1945 <1970 | 31.01.001 | p | Lijm en verf | Overig | 0.0086301
13058 | single family dwellings | conventional | >1945 <1970 | 31.02.015 | m2 | Kunststoffen | Overig | 0
13059 | single family dwellings | conventional | >1945 <1970 | 31.02.015 | m2 | Staal & IJzer | Metalen | 0
13060 | single family dwellings | conventional | >1945 <1970 | 31.02.016 | m2 | Hout | Hout | 0.60033
13061 | single family dwellings | conventional | >1945 <1970 | 31.02.016 | m2 | Kunststoffen | Overig | 0.022904
13062 | single family dwellings | conventional | >1945 <1970 | 31.02.016 | m2 | Lijm en verf | Overig | 0.03737
13063 | single family dwellings | conventional | >1945 <1970 | 31.04.002 | p | Aluminium | Metalen | 0.0035616
13064 | single family dwellings | conventional | >1945 <1970 | 31.04.002 | p | Hout | Hout | 0.2637
13065 | single family dwellings | conventional | >1945 <1970 | 31.04.002 | p | Lijm en verf | Overig | 0.016575
13066 | single family dwellings | conventional | >1945 <1970 | 31.04.002 | p | Staal & IJzer | Metalen | 0.015753
13067 | single family dwellings | conventional | >1945 <1970 | 31.07.001 | m2 | Glas | Glas | 0.69863
13068 | single family dwellings | conventional | >1945 <1970 | 31.07.001 | m2 | Kunststoffen | Overig | 0.017699
13069 | single family dwellings | conventional | >1945 <1970 | 31.07.001 | m2 | Lijm en verf | Overig | 0.005589
13070 | single family dwellings | conventional | >1945 <1970 | 31.07.002 | m2 | Glas | Glas | 1.2808
13071 | single family dwellings | conventional | >1945 <1970 | 31.07.002 | m2 | Kunststoffen | Overig | 0.029808
13072 | single family dwellings | conventional | >1945 <1970 | 31.07.002 | m2 | Lijm en verf | Overig | 0.012575
13073 | single family dwellings | conventional | >1945 <1970 | 31.07.002 | m2 | Staal & IJzer | Metalen | 0.058219
13074 | single family dwellings | conventional | >1945 <1970 | 31.07.004 | m2 | Glas | Glas | 0
13075 | single family dwellings | conventional | >1945 <1970 | 31.07.004 | m2 | Kunststoffen | Overig | 0
13076 | single family dwellings | conventional | >1945 <1970 | 31.07.004 | m2 | Lijm en verf | Overig | 0
13077 | single family dwellings | conventional | >1945 <1970 | 31.07.004 | m2 | Staal & IJzer | Metalen | 0
13078 | single family dwellings | conventional | >1945 <1970 | 31.07.021 | m2 | Glas | Glas | 0
13079 | single family dwellings | conventional | >1945 <1970 | 31.09.004 | m1 | Hout | Hout | 0.066884
13080 | single family dwellings | conventional | >1945 <1970 | 31.09.004 | m1 | Kunststoffen | Overig | 0.0076438
13081 | single family dwellings | conventional | >1945 <1970 | 31.09.005 | m1 | Mortel | Bouwkeramiek | 0.10319
13082 | single family dwellings | conventional | >1945 <1970 | 31.09.005 | m1 | Steen | Bouwkeramiek | 0.15925
13083 | single family dwellings | conventional | >1945 <1970 | 31.09.006 | m1 | Beton | Beton | 0
13084 | single family dwellings | conventional | >1945 <1970 | 31.12.001 | m1 | Beton | Beton | 1.3249
13085 | single family dwellings | conventional | >1945 <1970 | 31.12.001 | m1 | Mortel | Bouwkeramiek | 0.62258
13086 | single family dwellings | conventional | >1945 <1970 | 31.13.004 | m2 | Aluminium | Metalen | 0
13087 | single family dwellings | conventional | >1945 <1970 | 31.13.004 | m2 | Electronica | Metalen | 0
13088 | single family dwellings | conventional | >1945 <1970 | 31.13.004 | m2 | Isolatie | Isolatie | 0
13089 | single family dwellings | conventional | >1945 <1970 | 31.13.004 | m2 | Kunststoffen | Overig | 0
13090 | single family dwellings | conventional | >1945 <1970 | 31.13.004 | m2 | Overige metalen | Metalen | 0
13091 | single family dwellings | conventional | >1945 <1970 | 31.13.004 | m2 | Staal & IJzer | Metalen | 0
13092 | single family dwellings | conventional | >1945 <1970 | 32.01.001 | m2 | Overige metalen | Metalen | 0.038164
13093 | single family dwellings | conventional | >1945 <1970 | 32.01.001 | m2 | Staal & IJzer | Metalen | 0.82053
13094 | single family dwellings | conventional | >1945 <1970 | 32.01.002 | m2 | Hout | Hout | 0
13095 | single family dwellings | conventional | >1945 <1970 | 32.01.002 | m2 | Lijm en verf | Overig | 0
13096 | single family dwellings | conventional | >1945 <1970 | 32.02.001 | p | Aluminium | Metalen | 0
13097 | single family dwellings | conventional | >1945 <1970 | 32.02.001 | p | Hout | Hout | 0
13098 | single family dwellings | conventional | >1945 <1970 | 32.02.001 | p | Lijm en verf | Overig | 0
13099 | single family dwellings | conventional | >1945 <1970 | 32.02.001 | p | Staal & IJzer | Metalen | 0
13100 | single family dwellings | conventional | >1945 <1970 | 32.02.002 | p | Aluminium | Metalen | 0.014247
13101 | single family dwellings | conventional | >1945 <1970 | 32.02.002 | p | Hout | Hout | 0.76932
13102 | single family dwellings | conventional | >1945 <1970 | 32.02.002 | p | Lijm en verf | Overig | 0.048767
13103 | single family dwellings | conventional | >1945 <1970 | 32.02.002 | p | Papier | Overig | 0.39507
13104 | single family dwellings | conventional | >1945 <1970 | 32.02.002 | p | Staal & IJzer | Metalen | 0.063014
13105 | single family dwellings | conventional | >1945 <1970 | 32.05.002 | m1 | Mortel | Bouwkeramiek | 0
13106 | single family dwellings | conventional | >1945 <1970 | 32.05.002 | m1 | Steen | Bouwkeramiek | 0
13107 | single family dwellings | conventional | >1945 <1970 | 32.05.007 | m1 | Steen | Bouwkeramiek | 0.066575
13108 | single family dwellings | conventional | >1945 <1970 | 34.01.010 | m1 | Hout | Hout | 0.54947
13109 | single family dwellings | conventional | >1945 <1970 | 34.01.010 | m1 | Lijm en verf | Overig | 0.025151
13110 | single family dwellings | conventional | >1945 <1970 | 34.02.005 | m1 | Hout | Hout | 0.14104
13111 | single family dwellings | conventional | >1945 <1970 | 34.02.005 | m1 | Staal & IJzer | Metalen | 0.0071233
13112 | single family dwellings | conventional | >1945 <1970 | 37.01.001 | p | Aluminium | Metalen | 0.024178
13113 | single family dwellings | conventional | >1945 <1970 | 37.01.001 | p | Hout | Hout | 0.21747
13114 | single family dwellings | conventional | >1945 <1970 | 37.01.001 | p | Lijm en verf | Overig | 0.0026027
13115 | single family dwellings | conventional | >1945 <1970 | 37.01.001 | p | Staal & IJzer | Metalen | 0.010137
13116 | single family dwellings | conventional | >1945 <1970 | 41.01.011 | m2 | Baksteen | Bouwkeramiek | 44.101
13117 | single family dwellings | conventional | >1945 <1970 | 41.01.011 | m2 | Mortel | Bouwkeramiek | 18.1592
13118 | single family dwellings | conventional | >1945 <1970 | 41.04.001 | m2 | Isolatie | Isolatie | 0.17418
13119 | single family dwellings | conventional | >1945 <1970 | 41.04.002 | m2 | Isolatie | Isolatie | 0.39017
13120 | single family dwellings | conventional | >1945 <1970 | 42.02.004 | m2 | Keramiek | Bouwkeramiek | 1.6763
13121 | single family dwellings | conventional | >1945 <1970 | 42.02.004 | m2 | Lijm en verf | Overig | 0.42071
13122 | single family dwellings | conventional | >1945 <1970 | 42.02.004 | m2 | Mortel | Bouwkeramiek | 0.081849
13123 | single family dwellings | conventional | >1945 <1970 | 43.01.001 | m2 | Beton | Beton | 58.8107
13124 | single family dwellings | conventional | >1945 <1970 | 43.02.003 | m2 | Glas | Glas | 0.011932
13125 | single family dwellings | conventional | >1945 <1970 | 43.02.003 | m2 | Keramiek | Bouwkeramiek | 0.83796
13126 | single family dwellings | conventional | >1945 <1970 | 43.02.003 | m2 | Mortel | Bouwkeramiek | 0.36437
13127 | single family dwellings | conventional | >1945 <1970 | 43.03.007 | m2 | Isolatie | Isolatie | 0.44692
13128 | single family dwellings | conventional | >1945 <1970 | 45.02.002 | m2 | Gips | Bouwkeramiek | 1.9262
13129 | single family dwellings | conventional | >1945 <1970 | 45.02.002 | m2 | Lijm en verf | Overig | 0.10384
13130 | single family dwellings | conventional | >1945 <1970 | 45.03.012 | m2 | Hout | Hout | 3.6756
13131 | single family dwellings | conventional | >1945 <1970 | 47.03.004 | m1 | Kunststoffen | Overig | 0.085479
13132 | single family dwellings | conventional | >1945 <1970 | 47.05.001 | m2 | Beton | Beton | 0
13133 | single family dwellings | conventional | >1945 <1970 | 47.05.001 | m2 | Hout | Hout | 0
13134 | single family dwellings | conventional | >1945 <1970 | 47.05.001 | m2 | Staal & IJzer | Metalen | 0
13135 | single family dwellings | conventional | >1945 <1970 | 47.05.012 | m2 | Keramiek | Bouwkeramiek | 20.3096
13136 | single family dwellings | conventional | >1945 <1970 | 47.08.001 | m2 | Isolatie | Isolatie | 0.15929
13137 | single family dwellings | conventional | >1945 <1970 | 47.08.002 | m2 | Isolatie | Isolatie | 0.34844
13138 | single family dwellings | conventional | >1945 <1970 | 51.01.004 | p | Aluminium | Metalen | 0.089041
13139 | single family dwellings | conventional | >1945 <1970 | 51.01.004 | p | Koper | Metalen | 0.027055
13140 | single family dwellings | conventional | >1945 <1970 | 51.01.004 | p | Kunststoffen | Overig | 0.034247
13141 | single family dwellings | conventional | >1945 <1970 | 51.01.004 | p | Staal & IJzer | Metalen | 0.054795
13142 | single family dwellings | conventional | >1945 <1970 | 51.01.005 | p | Isolatie | Isolatie | 0
13143 | single family dwellings | conventional | >1945 <1970 | 51.01.005 | p | Koper | Metalen | 0
13144 | single family dwellings | conventional | >1945 <1970 | 51.01.005 | p | Kunststoffen | Overig | 0
13145 | single family dwellings | conventional | >1945 <1970 | 51.01.005 | p | Overige metalen | Metalen | 0
13146 | single family dwellings | conventional | >1945 <1970 | 51.01.005 | p | Staal & IJzer | Metalen | 0
13147 | single family dwellings | conventional | >1945 <1970 | 51.01.007 | p | Aluminium | Metalen | 0
13148 | single family dwellings | conventional | >1945 <1970 | 51.01.007 | p | Isolatie | Isolatie | 0
13149 | single family dwellings | conventional | >1945 <1970 | 51.01.007 | p | Koper | Metalen | 0
13150 | single family dwellings | conventional | >1945 <1970 | 51.01.007 | p | Kunststoffen | Overig | 0
13151 | single family dwellings | conventional | >1945 <1970 | 51.01.007 | p | Overige metalen | Metalen | 0
13152 | single family dwellings | conventional | >1945 <1970 | 51.01.007 | p | Staal & IJzer | Metalen | 0
13153 | single family dwellings | conventional | >1945 <1970 | 51.01.016 | p | Aluminium | Metalen | 0
13154 | single family dwellings | conventional | >1945 <1970 | 51.01.016 | p | Electronica | Metalen | 0
13155 | single family dwellings | conventional | >1945 <1970 | 51.01.016 | p | Isolatie | Isolatie | 0
13156 | single family dwellings | conventional | >1945 <1970 | 51.01.016 | p | Koper | Metalen | 0
13157 | single family dwellings | conventional | >1945 <1970 | 51.01.016 | p | Kunststoffen | Overig | 0
13158 | single family dwellings | conventional | >1945 <1970 | 51.01.016 | p | Overige metalen | Metalen | 0
13159 | single family dwellings | conventional | >1945 <1970 | 51.01.016 | p | Staal & IJzer | Metalen | 0
13160 | single family dwellings | conventional | >1945 <1970 | 52.03.001 | m2gbo | Kunststoffen | Overig | 0.0075411
13161 | single family dwellings | conventional | >1945 <1970 | 52.04.004 | m1 | Aluminium | Metalen | 0.048822
13162 | single family dwellings | conventional | >1945 <1970 | 52.04.004 | m1 | Hout | Hout | 0
13163 | single family dwellings | conventional | >1945 <1970 | 52.04.004 | m1 | Kunststoffen | Overig | 0.0073973
13164 | single family dwellings | conventional | >1945 <1970 | 52.05.001 | m1 | Hout | Hout | 0
13165 | single family dwellings | conventional | >1945 <1970 | 52.05.001 | m1 | Kunststoffen | Overig | 0.026301
13166 | single family dwellings | conventional | >1945 <1970 | 53.01.001 | m2gbo | Hout | Hout | 0
13167 | single family dwellings | conventional | >1945 <1970 | 53.01.001 | m2gbo | Kunststoffen | Overig | 0.045247
13168 | single family dwellings | conventional | >1945 <1970 | 55.03.007 | m2GBO | Staal & IJzer | Metalen | 0
13169 | single family dwellings | conventional | >1945 <1970 | 56.01.002 | m2gbo | Kunststoffen | Overig | 0.030164
13170 | single family dwellings | conventional | >1945 <1970 | 56.01.002 | m2gbo | Overige metalen | Metalen | 0.037705
13171 | single family dwellings | conventional | >1945 <1970 | 56.01.002 | m2gbo | Staal & IJzer | Metalen | 0.030164
13172 | single family dwellings | conventional | >1945 <1970 | 56.02.001 | m2 gbo | Kunststoffen | Overig | 0
13173 | single family dwellings | conventional | >1945 <1970 | 56.02.001 | m2 gbo | Overige metalen | Metalen | 0
13174 | single family dwellings | conventional | >1945 <1970 | 56.02.001 | m2 gbo | Staal & IJzer | Metalen | 0
13175 | single family dwellings | conventional | >1945 <1970 | 56.02.004 | m2 gbo | Kunststoffen | Overig | 0.0075411
13176 | single family dwellings | conventional | >1945 <1970 | 56.02.004 | m2 gbo | Lijm en verf | Overig | 0.022623
13177 | single family dwellings | conventional | >1945 <1970 | 56.02.004 | m2 gbo | Overige metalen | Metalen | 0.015082
13178 | single family dwellings | conventional | >1945 <1970 | 56.02.004 | m2 gbo | Staal & IJzer | Metalen | 0.4223
13179 | single family dwellings | conventional | >1945 <1970 | 57.02.002 | m2gbo | Kunststoffen | Overig | 0
13180 | single family dwellings | conventional | >1945 <1970 | 57.02.002 | m2gbo | Staal & IJzer | Metalen | 0
13181 | single family dwellings | conventional | >1945 <1970 | 57.02.016 | m2gbo | Kunststoffen | Overig | 0
13182 | single family dwellings | conventional | >1945 <1970 | 57.02.024 | m2gbo | Aluminium | Metalen | 0
13183 | single family dwellings | conventional | >1945 <1970 | 57.02.024 | m2gbo | Kunststoffen | Overig | 0
13184 | single family dwellings | conventional | >1945 <1970 | 57.02.027 | m2gbo | Staal & IJzer | Metalen | 0
13185 | single family dwellings | conventional | >1945 <1970 | 57.02.028 | m2gbo | Koper | Metalen | 0
13186 | single family dwellings | conventional | >1945 <1970 | 57.02.028 | m2gbo | Kunststoffen | Overig | 0
13187 | single family dwellings | conventional | >1945 <1970 | 57.02.029 | m2gbo | Koper | Metalen | 0
13188 | single family dwellings | conventional | >1945 <1970 | 57.02.029 | m2gbo | Kunststoffen | Overig | 0
13189 | single family dwellings | conventional | >1945 <1970 | 57.02.029 | m2gbo | Staal & IJzer | Metalen | 0
13190 | single family dwellings | conventional | >1945 <1970 | 61.01.001 | m2gbo | Koper | Metalen | 0.10558
13191 | single family dwellings | conventional | >1945 <1970 | 61.01.001 | m2gbo | Kunststoffen | Overig | 0.090493
13192 | single family dwellings | conventional | >1945 <1970 | 61.02.00005 | m2 | Aluminium | Metalen | 0
13193 | single family dwellings | conventional | >1945 <1970 | 61.02.00005 | m2 | Electronica | Metalen | 0
13194 | single family dwellings | conventional | >1945 <1970 | 61.02.00005 | m2 | Hout | Hout | 0
13195 | single family dwellings | conventional | >1945 <1970 | 61.02.00005 | m2 | Koper | Metalen | 0
13196 | single family dwellings | conventional | >1945 <1970 | 61.02.00005 | m2 | Kunststoffen | Overig | 0
13197 | single family dwellings | conventional | >1945 <1970 | 61.02.00005 | m2 | Staal & IJzer | Metalen | 0
13198 | single family dwellings | conventional | >1945 <1970 | 61.02.00007 | m2 | Aluminium | Metalen | 0
13199 | single family dwellings | conventional | >1945 <1970 | 61.02.00007 | m2 | Electronica | Metalen | 0
13200 | single family dwellings | conventional | >1945 <1970 | 61.02.00007 | m2 | Hout | Hout | 0
13201 | single family dwellings | conventional | >1945 <1970 | 61.02.00007 | m2 | Koper | Metalen | 0
13202 | single family dwellings | conventional | >1945 <1970 | 61.02.00007 | m2 | Kunststoffen | Overig | 0
13203 | single family dwellings | conventional | >1945 <1970 | 61.02.00007 | m2 | Staal & IJzer | Metalen | 0
13204 | single family dwellings | conventional | >1945 <1970 | 61.03.002 | m2gbo | Koper | Metalen | 0.1282
13205 | single family dwellings | conventional | >1945 <1970 | 73.01.001 | m1 | Hout | Hout | 0.61151
13206 | single family dwellings | conventional | >1945 <1970 | 73.01.001 | m1 | Lijm en verf | Overig | 0.0059178
13207 | single family dwellings | conventional | >1945 <1970 | 73.02.003 | m1 | Hout | Hout | 0.14482
13208 | single family dwellings | conventional | >1945 <1970 | 73.02.003 | m1 | Staal & IJzer | Metalen | 0.06674
13209 | single family dwellings | conventional | >1945 <1970 | 74.01.001 | p | Keramiek | Bouwkeramiek | 0.27397
13210 | single family dwellings | conventional | >1945 <1970 | 74.01.001 | p | Kunststoffen | Overig | 0.09589
13211 | single family dwellings | conventional | >1945 <1970 | 74.02.001 | p | Keramiek | Bouwkeramiek | 0.17808
13212 | single family dwellings | conventional | >1945 <1970 | 74.03.002 | p | Gips | Bouwkeramiek | 0.1726
13213 | single family dwellings | conventional | >1945 <1970 | 74.03.002 | p | Keramiek | Bouwkeramiek | 0.091507
13214 | single family dwellings | conventional | >1945 <1970 | 74.03.002 | p | Staal & IJzer | Metalen | 0.0068493
13215 | single family dwellings | conventional | >1970 <2000 | 13.01.004 | m2 | Zand | Other | 66.5753
13216 | single family dwellings | conventional | >1970 <2000 | 16.01.00012 | m1 | Beton | Beton | 56.7384
13217 | single family dwellings | conventional | >1970 <2000 | 16.01.00012 | m1 | Isolatie | Isolatie | 0.51822
13218 | single family dwellings | conventional | >1970 <2000 | 16.01.00012 | m1 | Staal & IJzer | Metalen | 1.9732
13219 | single family dwellings | conventional | >1970 <2000 | 17.01.001 | m1 | Beton | Beton | 0
13220 | single family dwellings | conventional | >1970 <2000 | 17.01.001 | m1 | Hout | Hout | 0
13221 | single family dwellings | conventional | >1970 <2000 | 17.01.001 | m1 | Staal & IJzer | Metalen | 0
13222 | single family dwellings | conventional | >1970 <2000 | 17.01.004 | m1 | Beton | Beton | 109.7977
13223 | single family dwellings | conventional | >1970 <2000 | 17.01.004 | m1 | Staal & IJzer | Metalen | 2.3653
13224 | single family dwellings | conventional | >1970 <2000 | 21.01.007 | m2 | Beton | Beton | 152.9589
13225 | single family dwellings | conventional | >1970 <2000 | 21.01.007 | m2 | Staal & IJzer | Metalen | 7.6479
13226 | single family dwellings | conventional | >1970 <2000 | 21.01.011 | m2 | Kalkzandsteen | Bouwkeramiek | 58.3634
13227 | single family dwellings | conventional | >1970 <2000 | 21.01.011 | m2 | Mortel | Bouwkeramiek | 0.44613
13228 | single family dwellings | conventional | >1970 <2000 | 21.01.019 | m2 | Baksteen | Bouwkeramiek | 40.6297
13229 | single family dwellings | conventional | >1970 <2000 | 21.01.019 | m2 | Mortel | Bouwkeramiek | 16.7299
13230 | single family dwellings | conventional | >1970 <2000 | 22.01.002 | m2 | Aluminium | Metalen | 0.0083836
13231 | single family dwellings | conventional | >1970 <2000 | 22.01.002 | m2 | Gips | Bouwkeramiek | 1.4846
13232 | single family dwellings | conventional | >1970 <2000 | 22.01.002 | m2 | Isolatie | Isolatie | 0.075452
13233 | single family dwellings | conventional | >1970 <2000 | 22.01.002 | m2 | Staal & IJzer | Metalen | 0.23474
13234 | single family dwellings | conventional | >1970 <2000 | 22.03.008 | m2 | Gips | Bouwkeramiek | 24.1079
13235 | single family dwellings | conventional | >1970 <2000 | 22.03.010 | m2 | Gips | Bouwkeramiek | 22.3493
13236 | single family dwellings | conventional | >1970 <2000 | 22.03.015 | m2 | Kalkzandsteen | Bouwkeramiek | 0
13237 | single family dwellings | conventional | >1970 <2000 | 22.03.015 | m2 | Mortel | Bouwkeramiek | 0
13238 | single family dwellings | conventional | >1970 <2000 | 22.03.024 | m2 | Baksteen | Bouwkeramiek | 0
13239 | single family dwellings | conventional | >1970 <2000 | 22.03.024 | m2 | Mortel | Bouwkeramiek | 0
13240 | single family dwellings | conventional | >1970 <2000 | 23.01.00075 | m2 | Beton | Beton | 283.0612
13241 | single family dwellings | conventional | >1970 <2000 | 23.01.00075 | m2 | Staal & IJzer | Metalen | 9.847
13242 | single family dwellings | conventional | >1970 <2000 | 23.01.004 | m2 | Hout | Hout | 0
13243 | single family dwellings | conventional | >1970 <2000 | 23.01.004 | m2 | Isolatie | Isolatie | 0
13244 | single family dwellings | conventional | >1970 <2000 | 23.01.004 | m2 | Staal & IJzer | Metalen | 0
13245 | single family dwellings | conventional | >1970 <2000 | 23.01.024 | m2 | Beton | Beton | 89.3891
13246 | single family dwellings | conventional | >1970 <2000 | 23.01.024 | m2 | Staal & IJzer | Metalen | 3.1092
13247 | single family dwellings | conventional | >1970 <2000 | 23.01.062 | m2 | Beton | Beton | 70.9205
13248 | single family dwellings | conventional | >1970 <2000 | 23.01.062 | m2 | Isolatie | Isolatie | 0.84914
13249 | single family dwellings | conventional | >1970 <2000 | 23.01.062 | m2 | Staal & IJzer | Metalen | 2.8871
13250 | single family dwellings | conventional | >1970 <2000 | 24.01.005 | p | Hout | Hout | 2.0085
13251 | single family dwellings | conventional | >1970 <2000 | 24.01.005 | p | Lijm en verf | Overig | 0.014932
13252 | single family dwellings | conventional | >1970 <2000 | 27.02.002 | m2 | Hout | Hout | 7.8095
13253 | single family dwellings | conventional | >1970 <2000 | 27.02.002 | m2 | Isolatie | Isolatie | 0.11605
13254 | single family dwellings | conventional | >1970 <2000 | 27.02.002 | m2 | Kunststoffen | Overig | 0.69149
13255 | single family dwellings | conventional | >1970 <2000 | 27.02.002 | m2 | Staal & IJzer | Metalen | 0.12573
13256 | single family dwellings | conventional | >1970 <2000 | 28.04.005 | m1 | Staal & IJzer | Metalen | 0.26063
13257 | single family dwellings | conventional | >1970 <2000 | 31.01.001 | p | Hout | Hout | 0.27568
13258 | single family dwellings | conventional | >1970 <2000 | 31.01.001 | p | Lijm en verf | Overig | 0.0086301
13259 | single family dwellings | conventional | >1970 <2000 | 31.02.015 | m2 | Kunststoffen | Overig | 0.28208
13260 | single family dwellings | conventional | >1970 <2000 | 31.02.015 | m2 | Staal & IJzer | Metalen | 0.1549
13261 | single family dwellings | conventional | >1970 <2000 | 31.02.016 | m2 | Hout | Hout | 0.30016
13262 | single family dwellings | conventional | >1970 <2000 | 31.02.016 | m2 | Kunststoffen | Overig | 0.011452
13263 | single family dwellings | conventional | >1970 <2000 | 31.02.016 | m2 | Lijm en verf | Overig | 0.018685
13264 | single family dwellings | conventional | >1970 <2000 | 31.04.002 | p | Aluminium | Metalen | 0.0035616
13265 | single family dwellings | conventional | >1970 <2000 | 31.04.002 | p | Hout | Hout | 0.2637
13266 | single family dwellings | conventional | >1970 <2000 | 31.04.002 | p | Lijm en verf | Overig | 0.016575
13267 | single family dwellings | conventional | >1970 <2000 | 31.04.002 | p | Staal & IJzer | Metalen | 0.015753
13268 | single family dwellings | conventional | >1970 <2000 | 31.07.001 | m2 | Glas | Glas | 0
13269 | single family dwellings | conventional | >1970 <2000 | 31.07.001 | m2 | Kunststoffen | Overig | 0
13270 | single family dwellings | conventional | >1970 <2000 | 31.07.001 | m2 | Lijm en verf | Overig | 0
13271 | single family dwellings | conventional | >1970 <2000 | 31.07.002 | m2 | Glas | Glas | 2.5616
13272 | single family dwellings | conventional | >1970 <2000 | 31.07.002 | m2 | Kunststoffen | Overig | 0.059616
13273 | single family dwellings | conventional | >1970 <2000 | 31.07.002 | m2 | Lijm en verf | Overig | 0.025151
13274 | single family dwellings | conventional | >1970 <2000 | 31.07.002 | m2 | Staal & IJzer | Metalen | 0.11644
13275 | single family dwellings | conventional | >1970 <2000 | 31.07.004 | m2 | Glas | Glas | 0
13276 | single family dwellings | conventional | >1970 <2000 | 31.07.004 | m2 | Kunststoffen | Overig | 0
13277 | single family dwellings | conventional | >1970 <2000 | 31.07.004 | m2 | Lijm en verf | Overig | 0
13278 | single family dwellings | conventional | >1970 <2000 | 31.07.004 | m2 | Staal & IJzer | Metalen | 0
13279 | single family dwellings | conventional | >1970 <2000 | 31.07.021 | m2 | Glas | Glas | 0
13280 | single family dwellings | conventional | >1970 <2000 | 31.09.004 | m1 | Hout | Hout | 0
13281 | single family dwellings | conventional | >1970 <2000 | 31.09.004 | m1 | Kunststoffen | Overig | 0
13282 | single family dwellings | conventional | >1970 <2000 | 31.09.005 | m1 | Mortel | Bouwkeramiek | 0
13283 | single family dwellings | conventional | >1970 <2000 | 31.09.005 | m1 | Steen | Bouwkeramiek | 0
13284 | single family dwellings | conventional | >1970 <2000 | 31.09.006 | m1 | Beton | Beton | 0.31595
13285 | single family dwellings | conventional | >1970 <2000 | 31.12.001 | m1 | Beton | Beton | 1.3249
13286 | single family dwellings | conventional | >1970 <2000 | 31.12.001 | m1 | Mortel | Bouwkeramiek | 0.62258
13287 | single family dwellings | conventional | >1970 <2000 | 31.13.004 | m2 | Aluminium | Metalen | 0
13288 | single family dwellings | conventional | >1970 <2000 | 31.13.004 | m2 | Electronica | Metalen | 0
13289 | single family dwellings | conventional | >1970 <2000 | 31.13.004 | m2 | Isolatie | Isolatie | 0
13290 | single family dwellings | conventional | >1970 <2000 | 31.13.004 | m2 | Kunststoffen | Overig | 0
13291 | single family dwellings | conventional | >1970 <2000 | 31.13.004 | m2 | Overige metalen | Metalen | 0
13292 | single family dwellings | conventional | >1970 <2000 | 31.13.004 | m2 | Staal & IJzer | Metalen | 0
13293 | single family dwellings | conventional | >1970 <2000 | 32.01.001 | m2 | Overige metalen | Metalen | 0.038164
13294 | single family dwellings | conventional | >1970 <2000 | 32.01.001 | m2 | Staal & IJzer | Metalen | 0.82053
13295 | single family dwellings | conventional | >1970 <2000 | 32.01.002 | m2 | Hout | Hout | 0
13296 | single family dwellings | conventional | >1970 <2000 | 32.01.002 | m2 | Lijm en verf | Overig | 0
13297 | single family dwellings | conventional | >1970 <2000 | 32.02.001 | p | Aluminium | Metalen | 0
13298 | single family dwellings | conventional | >1970 <2000 | 32.02.001 | p | Hout | Hout | 0
13299 | single family dwellings | conventional | >1970 <2000 | 32.02.001 | p | Lijm en verf | Overig | 0
13300 | single family dwellings | conventional | >1970 <2000 | 32.02.001 | p | Staal & IJzer | Metalen | 0
13301 | single family dwellings | conventional | >1970 <2000 | 32.02.002 | p | Aluminium | Metalen | 0.014247
13302 | single family dwellings | conventional | >1970 <2000 | 32.02.002 | p | Hout | Hout | 0.76932
13303 | single family dwellings | conventional | >1970 <2000 | 32.02.002 | p | Lijm en verf | Overig | 0.048767
13304 | single family dwellings | conventional | >1970 <2000 | 32.02.002 | p | Papier | Overig | 0.39507
13305 | single family dwellings | conventional | >1970 <2000 | 32.02.002 | p | Staal & IJzer | Metalen | 0.063014
13306 | single family dwellings | conventional | >1970 <2000 | 32.05.002 | m1 | Mortel | Bouwkeramiek | 0.039945
13307 | single family dwellings | conventional | >1970 <2000 | 32.05.002 | m1 | Steen | Bouwkeramiek | 0.061644
13308 | single family dwellings | conventional | >1970 <2000 | 32.05.007 | m1 | Steen | Bouwkeramiek | 0
13309 | single family dwellings | conventional | >1970 <2000 | 34.01.010 | m1 | Hout | Hout | 0.54947
13310 | single family dwellings | conventional | >1970 <2000 | 34.01.010 | m1 | Lijm en verf | Overig | 0.025151
13311 | single family dwellings | conventional | >1970 <2000 | 34.02.005 | m1 | Hout | Hout | 0.14104
13312 | single family dwellings | conventional | >1970 <2000 | 34.02.005 | m1 | Staal & IJzer | Metalen | 0.0071233
13313 | single family dwellings | conventional | >1970 <2000 | 37.01.001 | p | Aluminium | Metalen | 0.024178
13314 | single family dwellings | conventional | >1970 <2000 | 37.01.001 | p | Hout | Hout | 0.21747
13315 | single family dwellings | conventional | >1970 <2000 | 37.01.001 | p | Lijm en verf | Overig | 0.0026027
13316 | single family dwellings | conventional | >1970 <2000 | 37.01.001 | p | Staal & IJzer | Metalen | 0.010137
13317 | single family dwellings | conventional | >1970 <2000 | 41.01.011 | m2 | Baksteen | Bouwkeramiek | 44.101
13318 | single family dwellings | conventional | >1970 <2000 | 41.01.011 | m2 | Mortel | Bouwkeramiek | 18.1592
13319 | single family dwellings | conventional | >1970 <2000 | 41.04.001 | m2 | Isolatie | Isolatie | 0.24753
13320 | single family dwellings | conventional | >1970 <2000 | 41.04.002 | m2 | Isolatie | Isolatie | 0.55446
13321 | single family dwellings | conventional | >1970 <2000 | 42.02.004 | m2 | Keramiek | Bouwkeramiek | 1.6763
13322 | single family dwellings | conventional | >1970 <2000 | 42.02.004 | m2 | Lijm en verf | Overig | 0.42071
13323 | single family dwellings | conventional | >1970 <2000 | 42.02.004 | m2 | Mortel | Bouwkeramiek | 0.081849
13324 | single family dwellings | conventional | >1970 <2000 | 43.01.001 | m2 | Beton | Beton | 58.8107
13325 | single family dwellings | conventional | >1970 <2000 | 43.02.003 | m2 | Glas | Glas | 0.011932
13326 | single family dwellings | conventional | >1970 <2000 | 43.02.003 | m2 | Keramiek | Bouwkeramiek | 0.83796
13327 | single family dwellings | conventional | >1970 <2000 | 43.02.003 | m2 | Mortel | Bouwkeramiek | 0.36437
13328 | single family dwellings | conventional | >1970 <2000 | 43.03.007 | m2 | Isolatie | Isolatie | 0.63509
13329 | single family dwellings | conventional | >1970 <2000 | 45.02.002 | m2 | Gips | Bouwkeramiek | 1.9262
13330 | single family dwellings | conventional | >1970 <2000 | 45.02.002 | m2 | Lijm en verf | Overig | 0.10384
13331 | single family dwellings | conventional | >1970 <2000 | 45.03.012 | m2 | Hout | Hout | 3.6756
13332 | single family dwellings | conventional | >1970 <2000 | 47.03.004 | m1 | Kunststoffen | Overig | 0.085479
13333 | single family dwellings | conventional | >1970 <2000 | 47.05.001 | m2 | Beton | Beton | 6.0929
13334 | single family dwellings | conventional | >1970 <2000 | 47.05.001 | m2 | Hout | Hout | 0.15667
13335 | single family dwellings | conventional | >1970 <2000 | 47.05.001 | m2 | Staal & IJzer | Metalen | 0.014507
13336 | single family dwellings | conventional | >1970 <2000 | 47.05.012 | m2 | Keramiek | Bouwkeramiek | 14.2167
13337 | single family dwellings | conventional | >1970 <2000 | 47.08.001 | m2 | Isolatie | Isolatie | 0.22636
13338 | single family dwellings | conventional | >1970 <2000 | 47.08.002 | m2 | Isolatie | Isolatie | 0.49516
13339 | single family dwellings | conventional | >1970 <2000 | 51.01.004 | p | Aluminium | Metalen | 0.089041
13340 | single family dwellings | conventional | >1970 <2000 | 51.01.004 | p | Koper | Metalen | 0.027055
13341 | single family dwellings | conventional | >1970 <2000 | 51.01.004 | p | Kunststoffen | Overig | 0.034247
13342 | single family dwellings | conventional | >1970 <2000 | 51.01.004 | p | Staal & IJzer | Metalen | 0.054795
13343 | single family dwellings | conventional | >1970 <2000 | 51.01.005 | p | Isolatie | Isolatie | 0
13344 | single family dwellings | conventional | >1970 <2000 | 51.01.005 | p | Koper | Metalen | 0
13345 | single family dwellings | conventional | >1970 <2000 | 51.01.005 | p | Kunststoffen | Overig | 0
13346 | single family dwellings | conventional | >1970 <2000 | 51.01.005 | p | Overige metalen | Metalen | 0
13347 | single family dwellings | conventional | >1970 <2000 | 51.01.005 | p | Staal & IJzer | Metalen | 0
13348 | single family dwellings | conventional | >1970 <2000 | 51.01.007 | p | Aluminium | Metalen | 0
13349 | single family dwellings | conventional | >1970 <2000 | 51.01.007 | p | Isolatie | Isolatie | 0
13350 | single family dwellings | conventional | >1970 <2000 | 51.01.007 | p | Koper | Metalen | 0
13351 | single family dwellings | conventional | >1970 <2000 | 51.01.007 | p | Kunststoffen | Overig | 0
13352 | single family dwellings | conventional | >1970 <2000 | 51.01.007 | p | Overige metalen | Metalen | 0
13353 | single family dwellings | conventional | >1970 <2000 | 51.01.007 | p | Staal & IJzer | Metalen | 0
13354 | single family dwellings | conventional | >1970 <2000 | 51.01.016 | p | Aluminium | Metalen | 0
13355 | single family dwellings | conventional | >1970 <2000 | 51.01.016 | p | Electronica | Metalen | 0
13356 | single family dwellings | conventional | >1970 <2000 | 51.01.016 | p | Isolatie | Isolatie | 0
13357 | single family dwellings | conventional | >1970 <2000 | 51.01.016 | p | Koper | Metalen | 0
13358 | single family dwellings | conventional | >1970 <2000 | 51.01.016 | p | Kunststoffen | Overig | 0
13359 | single family dwellings | conventional | >1970 <2000 | 51.01.016 | p | Overige metalen | Metalen | 0
13360 | single family dwellings | conventional | >1970 <2000 | 51.01.016 | p | Staal & IJzer | Metalen | 0
13361 | single family dwellings | conventional | >1970 <2000 | 52.03.001 | m2gbo | Kunststoffen | Overig | 0.0075411
13362 | single family dwellings | conventional | >1970 <2000 | 52.04.004 | m1 | Aluminium | Metalen | 0.048822
13363 | single family dwellings | conventional | >1970 <2000 | 52.04.004 | m1 | Hout | Hout | 0
13364 | single family dwellings | conventional | >1970 <2000 | 52.04.004 | m1 | Kunststoffen | Overig | 0.0073973
13365 | single family dwellings | conventional | >1970 <2000 | 52.05.001 | m1 | Hout | Hout | 0
13366 | single family dwellings | conventional | >1970 <2000 | 52.05.001 | m1 | Kunststoffen | Overig | 0.026301
13367 | single family dwellings | conventional | >1970 <2000 | 53.01.001 | m2gbo | Hout | Hout | 0
13368 | single family dwellings | conventional | >1970 <2000 | 53.01.001 | m2gbo | Kunststoffen | Overig | 0.045247
13369 | single family dwellings | conventional | >1970 <2000 | 55.03.007 | m2GBO | Staal & IJzer | Metalen | 0
13370 | single family dwellings | conventional | >1970 <2000 | 56.01.002 | m2gbo | Kunststoffen | Overig | 0.030164
13371 | single family dwellings | conventional | >1970 <2000 | 56.01.002 | m2gbo | Overige metalen | Metalen | 0.037705
13372 | single family dwellings | conventional | >1970 <2000 | 56.01.002 | m2gbo | Staal & IJzer | Metalen | 0.030164
13373 | single family dwellings | conventional | >1970 <2000 | 56.02.001 | m2 gbo | Kunststoffen | Overig | 0
13374 | single family dwellings | conventional | >1970 <2000 | 56.02.001 | m2 gbo | Overige metalen | Metalen | 0
13375 | single family dwellings | conventional | >1970 <2000 | 56.02.001 | m2 gbo | Staal & IJzer | Metalen | 0
13376 | single family dwellings | conventional | >1970 <2000 | 56.02.004 | m2 gbo | Kunststoffen | Overig | 0.0075411
13377 | single family dwellings | conventional | >1970 <2000 | 56.02.004 | m2 gbo | Lijm en verf | Overig | 0.022623
13378 | single family dwellings | conventional | >1970 <2000 | 56.02.004 | m2 gbo | Overige metalen | Metalen | 0.015082
13379 | single family dwellings | conventional | >1970 <2000 | 56.02.004 | m2 gbo | Staal & IJzer | Metalen | 0.4223
13380 | single family dwellings | conventional | >1970 <2000 | 57.02.002 | m2gbo | Kunststoffen | Overig | 0
13381 | single family dwellings | conventional | >1970 <2000 | 57.02.002 | m2gbo | Staal & IJzer | Metalen | 0
13382 | single family dwellings | conventional | >1970 <2000 | 57.02.016 | m2gbo | Kunststoffen | Overig | 0
13383 | single family dwellings | conventional | >1970 <2000 | 57.02.024 | m2gbo | Aluminium | Metalen | 0
13384 | single family dwellings | conventional | >1970 <2000 | 57.02.024 | m2gbo | Kunststoffen | Overig | 0
13385 | single family dwellings | conventional | >1970 <2000 | 57.02.027 | m2gbo | Staal & IJzer | Metalen | 0.14328
13386 | single family dwellings | conventional | >1970 <2000 | 57.02.028 | m2gbo | Koper | Metalen | 0
13387 | single family dwellings | conventional | >1970 <2000 | 57.02.028 | m2gbo | Kunststoffen | Overig | 0.015082
13388 | single family dwellings | conventional | >1970 <2000 | 57.02.029 | m2gbo | Koper | Metalen | 0
13389 | single family dwellings | conventional | >1970 <2000 | 57.02.029 | m2gbo | Kunststoffen | Overig | 0
13390 | single family dwellings | conventional | >1970 <2000 | 57.02.029 | m2gbo | Staal & IJzer | Metalen | 0
13391 | single family dwellings | conventional | >1970 <2000 | 61.01.001 | m2gbo | Koper | Metalen | 0.10558
13392 | single family dwellings | conventional | >1970 <2000 | 61.01.001 | m2gbo | Kunststoffen | Overig | 0.090493
13393 | single family dwellings | conventional | >1970 <2000 | 61.02.00005 | m2 | Aluminium | Metalen | 0
13394 | single family dwellings | conventional | >1970 <2000 | 61.02.00005 | m2 | Electronica | Metalen | 0
13395 | single family dwellings | conventional | >1970 <2000 | 61.02.00005 | m2 | Hout | Hout | 0
13396 | single family dwellings | conventional | >1970 <2000 | 61.02.00005 | m2 | Koper | Metalen | 0
13397 | single family dwellings | conventional | >1970 <2000 | 61.02.00005 | m2 | Kunststoffen | Overig | 0
13398 | single family dwellings | conventional | >1970 <2000 | 61.02.00005 | m2 | Staal & IJzer | Metalen | 0
13399 | single family dwellings | conventional | >1970 <2000 | 61.02.00007 | m2 | Aluminium | Metalen | 0
13400 | single family dwellings | conventional | >1970 <2000 | 61.02.00007 | m2 | Electronica | Metalen | 0
13401 | single family dwellings | conventional | >1970 <2000 | 61.02.00007 | m2 | Hout | Hout | 0
13402 | single family dwellings | conventional | >1970 <2000 | 61.02.00007 | m2 | Koper | Metalen | 0
13403 | single family dwellings | conventional | >1970 <2000 | 61.02.00007 | m2 | Kunststoffen | Overig | 0
13404 | single family dwellings | conventional | >1970 <2000 | 61.02.00007 | m2 | Staal & IJzer | Metalen | 0
13405 | single family dwellings | conventional | >1970 <2000 | 61.03.002 | m2gbo | Koper | Metalen | 0.1282
13406 | single family dwellings | conventional | >1970 <2000 | 73.01.001 | m1 | Hout | Hout | 0.61151
13407 | single family dwellings | conventional | >1970 <2000 | 73.01.001 | m1 | Lijm en verf | Overig | 0.0059178
13408 | single family dwellings | conventional | >1970 <2000 | 73.02.003 | m1 | Hout | Hout | 0.14482
13409 | single family dwellings | conventional | >1970 <2000 | 73.02.003 | m1 | Staal & IJzer | Metalen | 0.06674
13410 | single family dwellings | conventional | >1970 <2000 | 74.01.001 | p | Keramiek | Bouwkeramiek | 0.27397
13411 | single family dwellings | conventional | >1970 <2000 | 74.01.001 | p | Kunststoffen | Overig | 0.09589
13412 | single family dwellings | conventional | >1970 <2000 | 74.02.001 | p | Keramiek | Bouwkeramiek | 0.17808
13413 | single family dwellings | conventional | >1970 <2000 | 74.03.002 | p | Gips | Bouwkeramiek | 0.1726
13414 | single family dwellings | conventional | >1970 <2000 | 74.03.002 | p | Keramiek | Bouwkeramiek | 0.091507
13415 | single family dwellings | conventional | >1970 <2000 | 74.03.002 | p | Staal & IJzer | Metalen | 0.0068493
13416 | single family dwellings | conventional | >2000 <2018 | 13.01.004 | m2 | Zand | Other | 66.5753
13417 | single family dwellings | conventional | >2000 <2018 | 16.01.00012 | m1 | Beton | Beton | 56.7384
13418 | single family dwellings | conventional | >2000 <2018 | 16.01.00012 | m1 | Isolatie | Isolatie | 0.51822
13419 | single family dwellings | conventional | >2000 <2018 | 16.01.00012 | m1 | Staal & IJzer | Metalen | 1.9732
13420 | single family dwellings | conventional | >2000 <2018 | 17.01.001 | m1 | Beton | Beton | 0
13421 | single family dwellings | conventional | >2000 <2018 | 17.01.001 | m1 | Hout | Hout | 0
13422 | single family dwellings | conventional | >2000 <2018 | 17.01.001 | m1 | Staal & IJzer | Metalen | 0
13423 | single family dwellings | conventional | >2000 <2018 | 17.01.004 | m1 | Beton | Beton | 109.7977
13424 | single family dwellings | conventional | >2000 <2018 | 17.01.004 | m1 | Staal & IJzer | Metalen | 2.3653
13425 | single family dwellings | conventional | >2000 <2018 | 21.01.007 | m2 | Beton | Beton | 305.9178
13426 | single family dwellings | conventional | >2000 <2018 | 21.01.007 | m2 | Staal & IJzer | Metalen | 15.2959
13427 | single family dwellings | conventional | >2000 <2018 | 21.01.011 | m2 | Kalkzandsteen | Bouwkeramiek | 0
13428 | single family dwellings | conventional | >2000 <2018 | 21.01.011 | m2 | Mortel | Bouwkeramiek | 0
13429 | single family dwellings | conventional | >2000 <2018 | 21.01.019 | m2 | Baksteen | Bouwkeramiek | 0
13430 | single family dwellings | conventional | >2000 <2018 | 21.01.019 | m2 | Mortel | Bouwkeramiek | 0
13431 | single family dwellings | conventional | >2000 <2018 | 22.01.002 | m2 | Aluminium | Metalen | 0.0083836
13432 | single family dwellings | conventional | >2000 <2018 | 22.01.002 | m2 | Gips | Bouwkeramiek | 1.4846
13433 | single family dwellings | conventional | >2000 <2018 | 22.01.002 | m2 | Isolatie | Isolatie | 0.075452
13434 | single family dwellings | conventional | >2000 <2018 | 22.01.002 | m2 | Staal & IJzer | Metalen | 0.23474
13435 | single family dwellings | conventional | >2000 <2018 | 22.03.008 | m2 | Gips | Bouwkeramiek | 24.1079
13436 | single family dwellings | conventional | >2000 <2018 | 22.03.010 | m2 | Gips | Bouwkeramiek | 22.3493
13437 | single family dwellings | conventional | >2000 <2018 | 22.03.015 | m2 | Kalkzandsteen | Bouwkeramiek | 0
13438 | single family dwellings | conventional | >2000 <2018 | 22.03.015 | m2 | Mortel | Bouwkeramiek | 0
13439 | single family dwellings | conventional | >2000 <2018 | 22.03.024 | m2 | Baksteen | Bouwkeramiek | 0
13440 | single family dwellings | conventional | >2000 <2018 | 22.03.024 | m2 | Mortel | Bouwkeramiek | 0
13441 | single family dwellings | conventional | >2000 <2018 | 23.01.00075 | m2 | Beton | Beton | 283.0612
13442 | single family dwellings | conventional | >2000 <2018 | 23.01.00075 | m2 | Staal & IJzer | Metalen | 9.847
13443 | single family dwellings | conventional | >2000 <2018 | 23.01.004 | m2 | Hout | Hout | 0
13444 | single family dwellings | conventional | >2000 <2018 | 23.01.004 | m2 | Isolatie | Isolatie | 0
13445 | single family dwellings | conventional | >2000 <2018 | 23.01.004 | m2 | Staal & IJzer | Metalen | 0
13446 | single family dwellings | conventional | >2000 <2018 | 23.01.024 | m2 | Beton | Beton | 89.3891
13447 | single family dwellings | conventional | >2000 <2018 | 23.01.024 | m2 | Staal & IJzer | Metalen | 3.1092
13448 | single family dwellings | conventional | >2000 <2018 | 23.01.062 | m2 | Beton | Beton | 70.9205
13449 | single family dwellings | conventional | >2000 <2018 | 23.01.062 | m2 | Isolatie | Isolatie | 0.84914
13450 | single family dwellings | conventional | >2000 <2018 | 23.01.062 | m2 | Staal & IJzer | Metalen | 2.8871
13451 | single family dwellings | conventional | >2000 <2018 | 24.01.005 | p | Hout | Hout | 2.0085
13452 | single family dwellings | conventional | >2000 <2018 | 24.01.005 | p | Lijm en verf | Overig | 0.014932
13453 | single family dwellings | conventional | >2000 <2018 | 27.02.002 | m2 | Hout | Hout | 0
13454 | single family dwellings | conventional | >2000 <2018 | 27.02.002 | m2 | Isolatie | Isolatie | 0
13455 | single family dwellings | conventional | >2000 <2018 | 27.02.002 | m2 | Kunststoffen | Overig | 0
13456 | single family dwellings | conventional | >2000 <2018 | 27.02.002 | m2 | Staal & IJzer | Metalen | 0
13457 | single family dwellings | conventional | >2000 <2018 | 28.04.005 | m1 | Staal & IJzer | Metalen | 0.26063
13458 | single family dwellings | conventional | >2000 <2018 | 31.01.001 | p | Hout | Hout | 0.27568
13459 | single family dwellings | conventional | >2000 <2018 | 31.01.001 | p | Lijm en verf | Overig | 0.0086301
13460 | single family dwellings | conventional | >2000 <2018 | 31.02.015 | m2 | Kunststoffen | Overig | 0.28208
13461 | single family dwellings | conventional | >2000 <2018 | 31.02.015 | m2 | Staal & IJzer | Metalen | 0.1549
13462 | single family dwellings | conventional | >2000 <2018 | 31.02.016 | m2 | Hout | Hout | 0.30016
13463 | single family dwellings | conventional | >2000 <2018 | 31.02.016 | m2 | Kunststoffen | Overig | 0.011452
13464 | single family dwellings | conventional | >2000 <2018 | 31.02.016 | m2 | Lijm en verf | Overig | 0.018685
13465 | single family dwellings | conventional | >2000 <2018 | 31.04.002 | p | Aluminium | Metalen | 0.0035616
13466 | single family dwellings | conventional | >2000 <2018 | 31.04.002 | p | Hout | Hout | 0.2637
13467 | single family dwellings | conventional | >2000 <2018 | 31.04.002 | p | Lijm en verf | Overig | 0.016575
13468 | single family dwellings | conventional | >2000 <2018 | 31.04.002 | p | Staal & IJzer | Metalen | 0.015753
13469 | single family dwellings | conventional | >2000 <2018 | 31.07.001 | m2 | Glas | Glas | 0
13470 | single family dwellings | conventional | >2000 <2018 | 31.07.001 | m2 | Kunststoffen | Overig | 0
13471 | single family dwellings | conventional | >2000 <2018 | 31.07.001 | m2 | Lijm en verf | Overig | 0
13472 | single family dwellings | conventional | >2000 <2018 | 31.07.002 | m2 | Glas | Glas | 2.5616
13473 | single family dwellings | conventional | >2000 <2018 | 31.07.002 | m2 | Kunststoffen | Overig | 0.059616
13474 | single family dwellings | conventional | >2000 <2018 | 31.07.002 | m2 | Lijm en verf | Overig | 0.025151
13475 | single family dwellings | conventional | >2000 <2018 | 31.07.002 | m2 | Staal & IJzer | Metalen | 0.11644
13476 | single family dwellings | conventional | >2000 <2018 | 31.07.004 | m2 | Glas | Glas | 0
13477 | single family dwellings | conventional | >2000 <2018 | 31.07.004 | m2 | Kunststoffen | Overig | 0
13478 | single family dwellings | conventional | >2000 <2018 | 31.07.004 | m2 | Lijm en verf | Overig | 0
13479 | single family dwellings | conventional | >2000 <2018 | 31.07.004 | m2 | Staal & IJzer | Metalen | 0
13480 | single family dwellings | conventional | >2000 <2018 | 31.07.021 | m2 | Glas | Glas | 0
13481 | single family dwellings | conventional | >2000 <2018 | 31.09.004 | m1 | Hout | Hout | 0
13482 | single family dwellings | conventional | >2000 <2018 | 31.09.004 | m1 | Kunststoffen | Overig | 0
13483 | single family dwellings | conventional | >2000 <2018 | 31.09.005 | m1 | Mortel | Bouwkeramiek | 0
13484 | single family dwellings | conventional | >2000 <2018 | 31.09.005 | m1 | Steen | Bouwkeramiek | 0
13485 | single family dwellings | conventional | >2000 <2018 | 31.09.006 | m1 | Beton | Beton | 0.31595
13486 | single family dwellings | conventional | >2000 <2018 | 31.12.001 | m1 | Beton | Beton | 1.3249
13487 | single family dwellings | conventional | >2000 <2018 | 31.12.001 | m1 | Mortel | Bouwkeramiek | 0.62258
13488 | single family dwellings | conventional | >2000 <2018 | 31.13.004 | m2 | Aluminium | Metalen | 0
13489 | single family dwellings | conventional | >2000 <2018 | 31.13.004 | m2 | Electronica | Metalen | 0
13490 | single family dwellings | conventional | >2000 <2018 | 31.13.004 | m2 | Isolatie | Isolatie | 0
13491 | single family dwellings | conventional | >2000 <2018 | 31.13.004 | m2 | Kunststoffen | Overig | 0
13492 | single family dwellings | conventional | >2000 <2018 | 31.13.004 | m2 | Overige metalen | Metalen | 0
13493 | single family dwellings | conventional | >2000 <2018 | 31.13.004 | m2 | Staal & IJzer | Metalen | 0
13494 | single family dwellings | conventional | >2000 <2018 | 32.01.001 | m2 | Overige metalen | Metalen | 0.038164
13495 | single family dwellings | conventional | >2000 <2018 | 32.01.001 | m2 | Staal & IJzer | Metalen | 0.82053
13496 | single family dwellings | conventional | >2000 <2018 | 32.01.002 | m2 | Hout | Hout | 0
13497 | single family dwellings | conventional | >2000 <2018 | 32.01.002 | m2 | Lijm en verf | Overig | 0
13498 | single family dwellings | conventional | >2000 <2018 | 32.02.001 | p | Aluminium | Metalen | 0
13499 | single family dwellings | conventional | >2000 <2018 | 32.02.001 | p | Hout | Hout | 0
13500 | single family dwellings | conventional | >2000 <2018 | 32.02.001 | p | Lijm en verf | Overig | 0
13501 | single family dwellings | conventional | >2000 <2018 | 32.02.001 | p | Staal & IJzer | Metalen | 0
13502 | single family dwellings | conventional | >2000 <2018 | 32.02.002 | p | Aluminium | Metalen | 0.014247
13503 | single family dwellings | conventional | >2000 <2018 | 32.02.002 | p | Hout | Hout | 0.76932
13504 | single family dwellings | conventional | >2000 <2018 | 32.02.002 | p | Lijm en verf | Overig | 0.048767
13505 | single family dwellings | conventional | >2000 <2018 | 32.02.002 | p | Papier | Overig | 0.39507
13506 | single family dwellings | conventional | >2000 <2018 | 32.02.002 | p | Staal & IJzer | Metalen | 0.063014
13507 | single family dwellings | conventional | >2000 <2018 | 32.05.002 | m1 | Mortel | Bouwkeramiek | 0.039945
13508 | single family dwellings | conventional | >2000 <2018 | 32.05.002 | m1 | Steen | Bouwkeramiek | 0.061644
13509 | single family dwellings | conventional | >2000 <2018 | 32.05.007 | m1 | Steen | Bouwkeramiek | 0
13510 | single family dwellings | conventional | >2000 <2018 | 34.01.010 | m1 | Hout | Hout | 0.54947
13511 | single family dwellings | conventional | >2000 <2018 | 34.01.010 | m1 | Lijm en verf | Overig | 0.025151
13512 | single family dwellings | conventional | >2000 <2018 | 34.02.005 | m1 | Hout | Hout | 0.14104
13513 | single family dwellings | conventional | >2000 <2018 | 34.02.005 | m1 | Staal & IJzer | Metalen | 0.0071233
13514 | single family dwellings | conventional | >2000 <2018 | 37.01.001 | p | Aluminium | Metalen | 0.024178
13515 | single family dwellings | conventional | >2000 <2018 | 37.01.001 | p | Hout | Hout | 0.21747
13516 | single family dwellings | conventional | >2000 <2018 | 37.01.001 | p | Lijm en verf | Overig | 0.0026027
13517 | single family dwellings | conventional | >2000 <2018 | 37.01.001 | p | Staal & IJzer | Metalen | 0.010137
13518 | single family dwellings | conventional | >2000 <2018 | 41.01.011 | m2 | Baksteen | Bouwkeramiek | 44.101
13519 | single family dwellings | conventional | >2000 <2018 | 41.01.011 | m2 | Mortel | Bouwkeramiek | 18.1592
13520 | single family dwellings | conventional | >2000 <2018 | 41.04.001 | m2 | Isolatie | Isolatie | 0.31353
13521 | single family dwellings | conventional | >2000 <2018 | 41.04.002 | m2 | Isolatie | Isolatie | 0.70232
13522 | single family dwellings | conventional | >2000 <2018 | 42.02.004 | m2 | Keramiek | Bouwkeramiek | 1.6763
13523 | single family dwellings | conventional | >2000 <2018 | 42.02.004 | m2 | Lijm en verf | Overig | 0.42071
13524 | single family dwellings | conventional | >2000 <2018 | 42.02.004 | m2 | Mortel | Bouwkeramiek | 0.081849
13525 | single family dwellings | conventional | >2000 <2018 | 43.01.001 | m2 | Beton | Beton | 58.8107
13526 | single family dwellings | conventional | >2000 <2018 | 43.02.003 | m2 | Glas | Glas | 0.011932
13527 | single family dwellings | conventional | >2000 <2018 | 43.02.003 | m2 | Keramiek | Bouwkeramiek | 0.83796
13528 | single family dwellings | conventional | >2000 <2018 | 43.02.003 | m2 | Mortel | Bouwkeramiek | 0.36437
13529 | single family dwellings | conventional | >2000 <2018 | 43.03.007 | m2 | Isolatie | Isolatie | 0.80445
13530 | single family dwellings | conventional | >2000 <2018 | 45.02.002 | m2 | Gips | Bouwkeramiek | 1.9262
13531 | single family dwellings | conventional | >2000 <2018 | 45.02.002 | m2 | Lijm en verf | Overig | 0.10384
13532 | single family dwellings | conventional | >2000 <2018 | 45.03.012 | m2 | Hout | Hout | 3.6756
13533 | single family dwellings | conventional | >2000 <2018 | 47.03.004 | m1 | Kunststoffen | Overig | 0.085479
13534 | single family dwellings | conventional | >2000 <2018 | 47.05.001 | m2 | Beton | Beton | 6.0929
13535 | single family dwellings | conventional | >2000 <2018 | 47.05.001 | m2 | Hout | Hout | 0.15667
13536 | single family dwellings | conventional | >2000 <2018 | 47.05.001 | m2 | Staal & IJzer | Metalen | 0.014507
13537 | single family dwellings | conventional | >2000 <2018 | 47.05.012 | m2 | Keramiek | Bouwkeramiek | 14.2167
13538 | single family dwellings | conventional | >2000 <2018 | 47.08.001 | m2 | Isolatie | Isolatie | 0.28672
13539 | single family dwellings | conventional | >2000 <2018 | 47.08.002 | m2 | Isolatie | Isolatie | 0.6272
13540 | single family dwellings | conventional | >2000 <2018 | 51.01.004 | p | Aluminium | Metalen | 0.089041
13541 | single family dwellings | conventional | >2000 <2018 | 51.01.004 | p | Koper | Metalen | 0.027055
13542 | single family dwellings | conventional | >2000 <2018 | 51.01.004 | p | Kunststoffen | Overig | 0.034247
13543 | single family dwellings | conventional | >2000 <2018 | 51.01.004 | p | Staal & IJzer | Metalen | 0.054795
13544 | single family dwellings | conventional | >2000 <2018 | 51.01.005 | p | Isolatie | Isolatie | 0
13545 | single family dwellings | conventional | >2000 <2018 | 51.01.005 | p | Koper | Metalen | 0
13546 | single family dwellings | conventional | >2000 <2018 | 51.01.005 | p | Kunststoffen | Overig | 0
13547 | single family dwellings | conventional | >2000 <2018 | 51.01.005 | p | Overige metalen | Metalen | 0
13548 | single family dwellings | conventional | >2000 <2018 | 51.01.005 | p | Staal & IJzer | Metalen | 0
13549 | single family dwellings | conventional | >2000 <2018 | 51.01.007 | p | Aluminium | Metalen | 0
13550 | single family dwellings | conventional | >2000 <2018 | 51.01.007 | p | Isolatie | Isolatie | 0
13551 | single family dwellings | conventional | >2000 <2018 | 51.01.007 | p | Koper | Metalen | 0
13552 | single family dwellings | conventional | >2000 <2018 | 51.01.007 | p | Kunststoffen | Overig | 0
13553 | single family dwellings | conventional | >2000 <2018 | 51.01.007 | p | Overige metalen | Metalen | 0
13554 | single family dwellings | conventional | >2000 <2018 | 51.01.007 | p | Staal & IJzer | Metalen | 0
13555 | single family dwellings | conventional | >2000 <2018 | 51.01.016 | p | Aluminium | Metalen | 0
13556 | single family dwellings | conventional | >2000 <2018 | 51.01.016 | p | Electronica | Metalen | 0
13557 | single family dwellings | conventional | >2000 <2018 | 51.01.016 | p | Isolatie | Isolatie | 0
13558 | single family dwellings | conventional | >2000 <2018 | 51.01.016 | p | Koper | Metalen | 0
13559 | single family dwellings | conventional | >2000 <2018 | 51.01.016 | p | Kunststoffen | Overig | 0
13560 | single family dwellings | conventional | >2000 <2018 | 51.01.016 | p | Overige metalen | Metalen | 0
13561 | single family dwellings | conventional | >2000 <2018 | 51.01.016 | p | Staal & IJzer | Metalen | 0
13562 | single family dwellings | conventional | >2000 <2018 | 52.03.001 | m2gbo | Kunststoffen | Overig | 0.0075411
13563 | single family dwellings | conventional | >2000 <2018 | 52.04.004 | m1 | Aluminium | Metalen | 0.048822
13564 | single family dwellings | conventional | >2000 <2018 | 52.04.004 | m1 | Hout | Hout | 0
13565 | single family dwellings | conventional | >2000 <2018 | 52.04.004 | m1 | Kunststoffen | Overig | 0.0073973
13566 | single family dwellings | conventional | >2000 <2018 | 52.05.001 | m1 | Hout | Hout | 0
13567 | single family dwellings | conventional | >2000 <2018 | 52.05.001 | m1 | Kunststoffen | Overig | 0.026301
13568 | single family dwellings | conventional | >2000 <2018 | 53.01.001 | m2gbo | Hout | Hout | 0
13569 | single family dwellings | conventional | >2000 <2018 | 53.01.001 | m2gbo | Kunststoffen | Overig | 0.045247
13570 | single family dwellings | conventional | >2000 <2018 | 55.03.007 | m2GBO | Staal & IJzer | Metalen | 0
13571 | single family dwellings | conventional | >2000 <2018 | 56.01.002 | m2gbo | Kunststoffen | Overig | 0.030164
13572 | single family dwellings | conventional | >2000 <2018 | 56.01.002 | m2gbo | Overige metalen | Metalen | 0.037705
13573 | single family dwellings | conventional | >2000 <2018 | 56.01.002 | m2gbo | Staal & IJzer | Metalen | 0.030164
13574 | single family dwellings | conventional | >2000 <2018 | 56.02.001 | m2 gbo | Kunststoffen | Overig | 0
13575 | single family dwellings | conventional | >2000 <2018 | 56.02.001 | m2 gbo | Overige metalen | Metalen | 0
13576 | single family dwellings | conventional | >2000 <2018 | 56.02.001 | m2 gbo | Staal & IJzer | Metalen | 0
13577 | single family dwellings | conventional | >2000 <2018 | 56.02.004 | m2 gbo | Kunststoffen | Overig | 0.0075411
13578 | single family dwellings | conventional | >2000 <2018 | 56.02.004 | m2 gbo | Lijm en verf | Overig | 0.022623
13579 | single family dwellings | conventional | >2000 <2018 | 56.02.004 | m2 gbo | Overige metalen | Metalen | 0.015082
13580 | single family dwellings | conventional | >2000 <2018 | 56.02.004 | m2 gbo | Staal & IJzer | Metalen | 0.4223
13581 | single family dwellings | conventional | >2000 <2018 | 57.02.002 | m2gbo | Kunststoffen | Overig | 0
13582 | single family dwellings | conventional | >2000 <2018 | 57.02.002 | m2gbo | Staal & IJzer | Metalen | 0
13583 | single family dwellings | conventional | >2000 <2018 | 57.02.016 | m2gbo | Kunststoffen | Overig | 0
13584 | single family dwellings | conventional | >2000 <2018 | 57.02.024 | m2gbo | Aluminium | Metalen | 0
13585 | single family dwellings | conventional | >2000 <2018 | 57.02.024 | m2gbo | Kunststoffen | Overig | 0
13586 | single family dwellings | conventional | >2000 <2018 | 57.02.027 | m2gbo | Staal & IJzer | Metalen | 0.14328
13587 | single family dwellings | conventional | >2000 <2018 | 57.02.028 | m2gbo | Koper | Metalen | 0
13588 | single family dwellings | conventional | >2000 <2018 | 57.02.028 | m2gbo | Kunststoffen | Overig | 0.015082
13589 | single family dwellings | conventional | >2000 <2018 | 57.02.029 | m2gbo | Koper | Metalen | 0
13590 | single family dwellings | conventional | >2000 <2018 | 57.02.029 | m2gbo | Kunststoffen | Overig | 0
13591 | single family dwellings | conventional | >2000 <2018 | 57.02.029 | m2gbo | Staal & IJzer | Metalen | 0
13592 | single family dwellings | conventional | >2000 <2018 | 61.01.001 | m2gbo | Koper | Metalen | 0.10558
13593 | single family dwellings | conventional | >2000 <2018 | 61.01.001 | m2gbo | Kunststoffen | Overig | 0.090493
13594 | single family dwellings | conventional | >2000 <2018 | 61.02.00005 | m2 | Aluminium | Metalen | 0
13595 | single family dwellings | conventional | >2000 <2018 | 61.02.00005 | m2 | Electronica | Metalen | 0
13596 | single family dwellings | conventional | >2000 <2018 | 61.02.00005 | m2 | Hout | Hout | 0
13597 | single family dwellings | conventional | >2000 <2018 | 61.02.00005 | m2 | Koper | Metalen | 0
13598 | single family dwellings | conventional | >2000 <2018 | 61.02.00005 | m2 | Kunststoffen | Overig | 0
13599 | single family dwellings | conventional | >2000 <2018 | 61.02.00005 | m2 | Staal & IJzer | Metalen | 0
13600 | single family dwellings | conventional | >2000 <2018 | 61.02.00007 | m2 | Aluminium | Metalen | 0
13601 | single family dwellings | conventional | >2000 <2018 | 61.02.00007 | m2 | Electronica | Metalen | 0
13602 | single family dwellings | conventional | >2000 <2018 | 61.02.00007 | m2 | Hout | Hout | 0
13603 | single family dwellings | conventional | >2000 <2018 | 61.02.00007 | m2 | Koper | Metalen | 0
13604 | single family dwellings | conventional | >2000 <2018 | 61.02.00007 | m2 | Kunststoffen | Overig | 0
13605 | single family dwellings | conventional | >2000 <2018 | 61.02.00007 | m2 | Staal & IJzer | Metalen | 0
13606 | single family dwellings | conventional | >2000 <2018 | 61.03.002 | m2gbo | Koper | Metalen | 0.1282
13607 | single family dwellings | conventional | >2000 <2018 | 73.01.001 | m1 | Hout | Hout | 0.61151
13608 | single family dwellings | conventional | >2000 <2018 | 73.01.001 | m1 | Lijm en verf | Overig | 0.0059178
13609 | single family dwellings | conventional | >2000 <2018 | 73.02.003 | m1 | Hout | Hout | 0.14482
13610 | single family dwellings | conventional | >2000 <2018 | 73.02.003 | m1 | Staal & IJzer | Metalen | 0.06674
13611 | single family dwellings | conventional | >2000 <2018 | 74.01.001 | p | Keramiek | Bouwkeramiek | 0.27397
13612 | single family dwellings | conventional | >2000 <2018 | 74.01.001 | p | Kunststoffen | Overig | 0.09589
13613 | single family dwellings | conventional | >2000 <2018 | 74.02.001 | p | Keramiek | Bouwkeramiek | 0.17808
13614 | single family dwellings | conventional | >2000 <2018 | 74.03.002 | p | Gips | Bouwkeramiek | 0.1726
13615 | single family dwellings | conventional | >2000 <2018 | 74.03.002 | p | Keramiek | Bouwkeramiek | 0.091507
13616 | single family dwellings | conventional | >2000 <2018 | 74.03.002 | p | Staal & IJzer | Metalen | 0.0068493
13768 | wholesale and retail trade buildings | conventional | 2019 | 11.01.001 | m3 | Zand | Other | 45.3649
13769 | wholesale and retail trade buildings | conventional | 2019 | 16.01.00012 | m | Beton | Beton | 294.6257
13770 | wholesale and retail trade buildings | conventional | 2019 | 16.01.00012 | m | Isolatie | Isolatie | 2.691
13771 | wholesale and retail trade buildings | conventional | 2019 | 16.01.00012 | m | Staal & IJzer | Metalen | 10.2464
13772 | wholesale and retail trade buildings | conventional | 2019 | 17.01.001 | m | Beton | Beton | 0
13773 | wholesale and retail trade buildings | conventional | 2019 | 17.01.001 | m | Hout | Hout | 0
13774 | wholesale and retail trade buildings | conventional | 2019 | 17.01.001 | m | Staal & IJzer | Metalen | 0
13775 | wholesale and retail trade buildings | conventional | 2019 | 17.01.004 | m | Beton | Beton | 66.1166
13776 | wholesale and retail trade buildings | conventional | 2019 | 17.01.004 | m | Staal & IJzer | Metalen | 1.4243
13777 | wholesale and retail trade buildings | conventional | 2019 | 21.01.011 | m2 | Kalkzandsteen | Bouwkeramiek | 14.7651
13778 | wholesale and retail trade buildings | conventional | 2019 | 21.01.011 | m2 | Mortel | Bouwkeramiek | 0.11286
13779 | wholesale and retail trade buildings | conventional | 2019 | 21.01.019 | m2 | Baksteen | Bouwkeramiek | 0
13780 | wholesale and retail trade buildings | conventional | 2019 | 21.01.019 | m2 | Mortel | Bouwkeramiek | 0
13781 | wholesale and retail trade buildings | conventional | 2019 | 21.02.001 | m2 | Gips | Bouwkeramiek | 0.33591
13782 | wholesale and retail trade buildings | conventional | 2019 | 21.02.001 | m2 | Hout | Hout | 0.44152
13783 | wholesale and retail trade buildings | conventional | 2019 | 21.02.001 | m2 | Isolatie | Isolatie | 0.0064494
13784 | wholesale and retail trade buildings | conventional | 2019 | 21.02.001 | m2 | Kunststoffen | Overig | 0.007793
13785 | wholesale and retail trade buildings | conventional | 2019 | 22.03.007 | m2 | Beton | Beton | 7.002
13786 | wholesale and retail trade buildings | conventional | 2019 | 22.03.007 | m2 | Lijm en verf | Overig | 0.60842
13787 | wholesale and retail trade buildings | conventional | 2019 | 23.01.003 | m2 | Beton | Beton | 239.2874
13788 | wholesale and retail trade buildings | conventional | 2019 | 23.01.003 | m2 | Isolatie | Isolatie | 2.4316
13789 | wholesale and retail trade buildings | conventional | 2019 | 23.01.003 | m2 | Staal & IJzer | Metalen | 3.3713
13790 | wholesale and retail trade buildings | conventional | 2019 | 23.01.004 | m2 | Hout | Hout | 0
13791 | wholesale and retail trade buildings | conventional | 2019 | 23.01.004 | m2 | Isolatie | Isolatie | 0
13792 | wholesale and retail trade buildings | conventional | 2019 | 23.01.004 | m2 | Staal & IJzer | Metalen | 0
13793 | wholesale and retail trade buildings | conventional | 2019 | 24.02.001 | p | Beton | Beton | 1.6881
13794 | wholesale and retail trade buildings | conventional | 2019 | 24.02.001 | p | Kunststoffen | Overig | 0.0031673
13795 | wholesale and retail trade buildings | conventional | 2019 | 24.02.001 | p | Staal & IJzer | Metalen | 0.030189
13796 | wholesale and retail trade buildings | conventional | 2019 | 27.01.00033 | m2 | Beton | Beton | 0
13797 | wholesale and retail trade buildings | conventional | 2019 | 27.01.00033 | m2 | Staal & IJzer | Metalen | 0
13798 | wholesale and retail trade buildings | conventional | 2019 | 27.01.002 | m2 | Hout | Hout | 0
13799 | wholesale and retail trade buildings | conventional | 2019 | 27.01.002 | m2 | Isolatie | Isolatie | 0
13800 | wholesale and retail trade buildings | conventional | 2019 | 27.01.002 | m2 | Staal & IJzer | Metalen | 0
13801 | wholesale and retail trade buildings | conventional | 2019 | 27.01.011 | m2 | Beton | Beton | 364.283
13802 | wholesale and retail trade buildings | conventional | 2019 | 27.01.011 | m2 | Staal & IJzer | Metalen | 12.6736
13803 | wholesale and retail trade buildings | conventional | 2019 | 28.01.029 | m2 | Baksteen | Bouwkeramiek | 0
13804 | wholesale and retail trade buildings | conventional | 2019 | 28.01.029 | m2 | Mortel | Bouwkeramiek | 0
13805 | wholesale and retail trade buildings | conventional | 2019 | 28.04.001 | m | Beton | Beton | 0.21686
13806 | wholesale and retail trade buildings | conventional | 2019 | 28.04.001 | m | Staal & IJzer | Metalen | 0.0075299
13807 | wholesale and retail trade buildings | conventional | 2019 | 28.05.00033 | m | Beton | Beton | 24.899
13808 | wholesale and retail trade buildings | conventional | 2019 | 28.05.00033 | m | Staal & IJzer | Metalen | 0.86632
13809 | wholesale and retail trade buildings | conventional | 2019 | 28.05.020 | m | Hout | Hout | 0
13810 | wholesale and retail trade buildings | conventional | 2019 | 31.01.001 | p | Hout | Hout | 0.12474
13811 | wholesale and retail trade buildings | conventional | 2019 | 31.01.001 | p | Lijm en verf | Overig | 0.0039048
13812 | wholesale and retail trade buildings | conventional | 2019 | 31.01.001 | st | Hout | Hout | 0.12233
13813 | wholesale and retail trade buildings | conventional | 2019 | 31.01.001 | st | Lijm en verf | Overig | 0.0038295
13814 | wholesale and retail trade buildings | conventional | 2019 | 31.02.012 | m2 | Aluminium | Metalen | 0.1941
13815 | wholesale and retail trade buildings | conventional | 2019 | 31.02.012 | m2 | Kunststoffen | Overig | 0.018406
13816 | wholesale and retail trade buildings | conventional | 2019 | 31.02.012 | m2 | Lijm en verf | Overig | 0.029283
13817 | wholesale and retail trade buildings | conventional | 2019 | 31.02.015 | m2 | Kunststoffen | Overig | 0.19578
13818 | wholesale and retail trade buildings | conventional | 2019 | 31.02.015 | m2 | Staal & IJzer | Metalen | 0.10751
13819 | wholesale and retail trade buildings | conventional | 2019 | 31.02.016 | m2 | Hout | Hout | 0.20833
13820 | wholesale and retail trade buildings | conventional | 2019 | 31.02.016 | m2 | Kunststoffen | Overig | 0.0079482
13821 | wholesale and retail trade buildings | conventional | 2019 | 31.02.016 | m2 | Lijm en verf | Overig | 0.012968
13822 | wholesale and retail trade buildings | conventional | 2019 | 31.04.010 | m2 | Aluminium | Metalen | 0.50836
13823 | wholesale and retail trade buildings | conventional | 2019 | 31.04.010 | m2 | Kunststoffen | Overig | 0.028242
13824 | wholesale and retail trade buildings | conventional | 2019 | 31.04.010 | m2 | Lijm en verf | Overig | 0.053134
13825 | wholesale and retail trade buildings | conventional | 2019 | 31.05.003 | m2 | Aluminium | Metalen | 0.0053785
13826 | wholesale and retail trade buildings | conventional | 2019 | 31.05.003 | m2 | Isolatie | Isolatie | 0.0079681
13827 | wholesale and retail trade buildings | conventional | 2019 | 31.05.003 | m2 | Kunststoffen | Overig | 0.0047809
13828 | wholesale and retail trade buildings | conventional | 2019 | 31.05.003 | m2 | Overige metalen | Metalen | 0.0028884
13829 | wholesale and retail trade buildings | conventional | 2019 | 31.05.003 | m2 | Staal & IJzer | Metalen | 0.019821
13830 | wholesale and retail trade buildings | conventional | 2019 | 31.07.001 | m2 | Glas | Glas | 0.049079
13831 | wholesale and retail trade buildings | conventional | 2019 | 31.07.001 | m2 | Kunststoffen | Overig | 0.0012433
13832 | wholesale and retail trade buildings | conventional | 2019 | 31.07.001 | m2 | Lijm en verf | Overig | 0.00039263
13833 | wholesale and retail trade buildings | conventional | 2019 | 31.07.003 | m2 | Glas | Glas | 2.4186
13834 | wholesale and retail trade buildings | conventional | 2019 | 31.07.003 | m2 | Kunststoffen | Overig | 0.056287
13835 | wholesale and retail trade buildings | conventional | 2019 | 31.07.003 | m2 | Lijm en verf | Overig | 0.023746
13836 | wholesale and retail trade buildings | conventional | 2019 | 31.07.003 | m2 | Staal & IJzer | Metalen | 0.10994
13837 | wholesale and retail trade buildings | conventional | 2019 | 31.09.003 | m | Mortel | Bouwkeramiek | 0.11949
13838 | wholesale and retail trade buildings | conventional | 2019 | 31.09.003 | m | Steen | Bouwkeramiek | 0.1844
13839 | wholesale and retail trade buildings | conventional | 2019 | 31.09.004 | m | Hout | Hout | 0
13840 | wholesale and retail trade buildings | conventional | 2019 | 31.09.004 | m | Kunststoffen | Overig | 0
13841 | wholesale and retail trade buildings | conventional | 2019 | 31.11.009 | m | Kunststoffen | Overig | 0.076897
13842 | wholesale and retail trade buildings | conventional | 2019 | 31.11.009 | m | Overige metalen | Metalen | 0.62141
13843 | wholesale and retail trade buildings | conventional | 2019 | 32.01.002 | m2 | Hout | Hout | 0.057249
13844 | wholesale and retail trade buildings | conventional | 2019 | 32.01.002 | m2 | Lijm en verf | Overig | 0.0025342
13845 | wholesale and retail trade buildings | conventional | 2019 | 32.02.001 | p | Aluminium | Metalen | 0
13846 | wholesale and retail trade buildings | conventional | 2019 | 32.02.001 | p | Hout | Hout | 0
13847 | wholesale and retail trade buildings | conventional | 2019 | 32.02.001 | p | Lijm en verf | Overig | 0
13848 | wholesale and retail trade buildings | conventional | 2019 | 32.02.001 | p | Staal & IJzer | Metalen | 0
13849 | wholesale and retail trade buildings | conventional | 2019 | 32.02.004 | p | Aluminium | Metalen | 0.0011653
13850 | wholesale and retail trade buildings | conventional | 2019 | 32.02.004 | p | Hout | Hout | 0.12137
13851 | wholesale and retail trade buildings | conventional | 2019 | 32.02.004 | p | Isolatie | Isolatie | 0.0093675
13852 | wholesale and retail trade buildings | conventional | 2019 | 32.02.004 | p | Lijm en verf | Overig | 0.003989
13853 | wholesale and retail trade buildings | conventional | 2019 | 32.02.004 | p | Staal & IJzer | Metalen | 0.0051544
13854 | wholesale and retail trade buildings | conventional | 2019 | 32.05.002 | m | Mortel | Bouwkeramiek | 0.10912
13855 | wholesale and retail trade buildings | conventional | 2019 | 32.05.002 | m | Steen | Bouwkeramiek | 0.1684
13856 | wholesale and retail trade buildings | conventional | 2019 | 34.01.006 | m | Lijm en verf | Overig | 0.0002241
13857 | wholesale and retail trade buildings | conventional | 2019 | 34.01.006 | m | Staal & IJzer | Metalen | 0.034848
13858 | wholesale and retail trade buildings | conventional | 2019 | 34.02.002 | m | Aluminium | Metalen | 0.0046614
13859 | wholesale and retail trade buildings | conventional | 2019 | 34.02.002 | m | Staal & IJzer | Metalen | 0.00039841
13860 | wholesale and retail trade buildings | conventional | 2019 | 41.01.011 | m2 | Baksteen | Bouwkeramiek | 14.4263
13861 | wholesale and retail trade buildings | conventional | 2019 | 41.01.011 | m2 | Mortel | Bouwkeramiek | 5.9402
13862 | wholesale and retail trade buildings | conventional | 2019 | 41.04.001 | m2 | Isolatie | Isolatie | 0.24694
13863 | wholesale and retail trade buildings | conventional | 2019 | 41.04.002 | m2 | Isolatie | Isolatie | 0.55315
13864 | wholesale and retail trade buildings | conventional | 2019 | 42.02.001 | m2 | Gips | Bouwkeramiek | 0.34754
13865 | wholesale and retail trade buildings | conventional | 2019 | 42.02.001 | m2 | Lijm en verf | Overig | 0.018735
13866 | wholesale and retail trade buildings | conventional | 2019 | 42.02.004 | m2 | Keramiek | Bouwkeramiek | 0.26161
13867 | wholesale and retail trade buildings | conventional | 2019 | 42.02.004 | m2 | Lijm en verf | Overig | 0.065658
13868 | wholesale and retail trade buildings | conventional | 2019 | 42.02.004 | m2 | Mortel | Bouwkeramiek | 0.012774
13869 | wholesale and retail trade buildings | conventional | 2019 | 43.01.001 | m2 | Beton | Beton | 69.4959
13870 | wholesale and retail trade buildings | conventional | 2019 | 43.02.001 | m2 | Keramiek | Bouwkeramiek | 1.323
13871 | wholesale and retail trade buildings | conventional | 2019 | 43.02.001 | m2 | Lijm en verf | Overig | 0.14939
13872 | wholesale and retail trade buildings | conventional | 2019 | 43.02.001 | m2 | Mortel | Bouwkeramiek | 0.029064
13873 | wholesale and retail trade buildings | conventional | 2019 | 45.01.003 | m2 | Isolatie | Isolatie | 1.4412
13874 | wholesale and retail trade buildings | conventional | 2019 | 45.01.003 | m2 | Staal & IJzer | Metalen | 1.4412
13875 | wholesale and retail trade buildings | conventional | 2019 | 45.02.001 | m2 | Lijm en verf | Overig | 0.76862
13876 | wholesale and retail trade buildings | conventional | 2019 | 47.04.017 | m2 | Bitumen | Bitumen | 1.074
13877 | wholesale and retail trade buildings | conventional | 2019 | 47.04.017 | m2 | Isolatie | Isolatie | 0.097639
13878 | wholesale and retail trade buildings | conventional | 2019 | 47.04.017 | m2 | Kunststoffen | Overig | 0.63466
13879 | wholesale and retail trade buildings | conventional | 2019 | 47.04.021 | m2 | Bitumen | Bitumen | 1.074
13880 | wholesale and retail trade buildings | conventional | 2019 | 47.04.021 | m2 | Kunststoffen | Overig | 0.63466
13881 | wholesale and retail trade buildings | conventional | 2019 | 47.04.021 | m2 | Lijm en verf | Overig | 0.097639
13882 | wholesale and retail trade buildings | conventional | 2019 | 47.06.001 | m2 | Steen | Bouwkeramiek | 53.7017
13883 | wholesale and retail trade buildings | conventional | 2019 | 47.07.002 | m2 | Isolatie | Isolatie | 9.2269
13884 | wholesale and retail trade buildings | conventional | 2019 | 47.07.004 | m2 | Isolatie | Isolatie | 1.4631
13885 | wholesale and retail trade buildings | conventional | 2019 | 51.01.005 | p | Isolatie | Isolatie | 0.023655
13886 | wholesale and retail trade buildings | conventional | 2019 | 51.01.005 | p | Koper | Metalen | 0.032077
13887 | wholesale and retail trade buildings | conventional | 2019 | 51.01.005 | p | Kunststoffen | Overig | 0.14714
13888 | wholesale and retail trade buildings | conventional | 2019 | 51.01.005 | p | Overige metalen | Metalen | 0.0047311
13889 | wholesale and retail trade buildings | conventional | 2019 | 51.01.005 | p | Staal & IJzer | Metalen | 0.29806
13890 | wholesale and retail trade buildings | conventional | 2019 | 51.02.004 | p | Aluminium | Metalen | 0.0061255
13891 | wholesale and retail trade buildings | conventional | 2019 | 51.02.004 | p | Electronica | Metalen | 9.9602e-05
13892 | wholesale and retail trade buildings | conventional | 2019 | 51.02.004 | p | Isolatie | Isolatie | 0.00034861
13893 | wholesale and retail trade buildings | conventional | 2019 | 51.02.004 | p | Koper | Metalen | 0.0002988
13894 | wholesale and retail trade buildings | conventional | 2019 | 51.02.004 | p | Kunststoffen | Overig | 0.00099602
13895 | wholesale and retail trade buildings | conventional | 2019 | 51.02.004 | p | Overige metalen | Metalen | 0.00054781
13896 | wholesale and retail trade buildings | conventional | 2019 | 51.02.004 | p | Staal & IJzer | Metalen | 0.011454
13897 | wholesale and retail trade buildings | conventional | 2019 | 51.03.003 | m2gbo | Aluminium | Metalen | 0.009498
13898 | wholesale and retail trade buildings | conventional | 2019 | 51.03.003 | m2gbo | Electronica | Metalen | 0
13899 | wholesale and retail trade buildings | conventional | 2019 | 51.03.003 | m2gbo | Isolatie | Isolatie | 0
13900 | wholesale and retail trade buildings | conventional | 2019 | 51.03.003 | m2gbo | Kunststoffen | Overig | 0
13901 | wholesale and retail trade buildings | conventional | 2019 | 51.03.003 | m2gbo | Staal & IJzer | Metalen | 0.028494
13902 | wholesale and retail trade buildings | conventional | 2019 | 52.03.001 | m2gbo | Kunststoffen | Overig | 0.009498
13903 | wholesale and retail trade buildings | conventional | 2019 | 52.05.001 | m | Hout | Hout | 0
13904 | wholesale and retail trade buildings | conventional | 2019 | 52.05.001 | m | Kunststoffen | Overig | 0.036813
13905 | wholesale and retail trade buildings | conventional | 2019 | 53.01.021 | m2gbo | Kunststoffen | Overig | 0.018996
13906 | wholesale and retail trade buildings | conventional | 2019 | 55.01.003 | m2gbo | Koper | Metalen | 0.037992
13907 | wholesale and retail trade buildings | conventional | 2019 | 55.01.003 | m2gbo | Kunststoffen | Overig | 0.10448
13908 | wholesale and retail trade buildings | conventional | 2019 | 55.01.003 | m2gbo | Staal & IJzer | Metalen | 1.4817
13909 | wholesale and retail trade buildings | conventional | 2019 | 55.03.003 | m2gbo | Staal & IJzer | Metalen | 1.0068
13910 | wholesale and retail trade buildings | conventional | 2019 | 56.01.002 | m2gbo | Kunststoffen | Overig | 0.037992
13911 | wholesale and retail trade buildings | conventional | 2019 | 56.01.002 | m2gbo | Overige metalen | Metalen | 0.04749
13912 | wholesale and retail trade buildings | conventional | 2019 | 56.01.002 | m2gbo | Staal & IJzer | Metalen | 0.037992
13913 | wholesale and retail trade buildings | conventional | 2019 | 56.02.005 | m2gbo | Kunststoffen | Overig | 0
13914 | wholesale and retail trade buildings | conventional | 2019 | 56.02.005 | m2gbo | Lijm en verf | Overig | 0
13915 | wholesale and retail trade buildings | conventional | 2019 | 56.02.005 | m2gbo | Overige metalen | Metalen | 0
13916 | wholesale and retail trade buildings | conventional | 2019 | 56.02.005 | m2gbo | Staal & IJzer | Metalen | 0
13917 | wholesale and retail trade buildings | conventional | 2019 | 57.02.002 | m2gbo | Kunststoffen | Overig | 0
13918 | wholesale and retail trade buildings | conventional | 2019 | 57.02.002 | m2gbo | Staal & IJzer | Metalen | 0.36092
13919 | wholesale and retail trade buildings | conventional | 2019 | 57.02.003 | m2gbo | Kunststoffen | Overig | 0
13920 | wholesale and retail trade buildings | conventional | 2019 | 57.02.003 | m2gbo | Staal & IJzer | Metalen | 1.0353
13921 | wholesale and retail trade buildings | conventional | 2019 | 57.02.020 | m2gbo | Isolatie | Isolatie | 0.037992
13922 | wholesale and retail trade buildings | conventional | 2019 | 57.02.020 | m2gbo | Koper | Metalen | 0.066486
13923 | wholesale and retail trade buildings | conventional | 2019 | 57.02.020 | m2gbo | Kunststoffen | Overig | 0.066486
13924 | wholesale and retail trade buildings | conventional | 2019 | 57.02.020 | m2gbo | Staal & IJzer | Metalen | 1.1018
13925 | wholesale and retail trade buildings | conventional | 2019 | 57.02.026 | m2gbo | Staal & IJzer | Metalen | 1.1778
13926 | wholesale and retail trade buildings | conventional | 2019 | 57.02.029 | m2gbo | Koper | Metalen | 0.009498
13927 | wholesale and retail trade buildings | conventional | 2019 | 57.02.029 | m2gbo | Kunststoffen | Overig | 0.09498
13928 | wholesale and retail trade buildings | conventional | 2019 | 57.02.029 | m2gbo | Staal & IJzer | Metalen | 0.10448
13929 | wholesale and retail trade buildings | conventional | 2019 | 61.01.001 | m2gbo | Koper | Metalen | 0.13297
13930 | wholesale and retail trade buildings | conventional | 2019 | 61.01.001 | m2gbo | Kunststoffen | Overig | 0.11398
13931 | wholesale and retail trade buildings | conventional | 2019 | 61.02.00006 | m2 | Aluminium | Metalen | 0.026892
13932 | wholesale and retail trade buildings | conventional | 2019 | 61.02.00006 | m2 | Beton | Beton | 0.086653
13933 | wholesale and retail trade buildings | conventional | 2019 | 61.02.00006 | m2 | Electronica | Metalen | 1.5717
13934 | wholesale and retail trade buildings | conventional | 2019 | 61.02.00006 | m2 | Koper | Metalen | 0.0065737
13935 | wholesale and retail trade buildings | conventional | 2019 | 61.02.00006 | m2 | Kunststoffen | Overig | 0.045418
13936 | wholesale and retail trade buildings | conventional | 2019 | 61.02.00006 | m2 | Staal & IJzer | Metalen | 0.24622
13937 | wholesale and retail trade buildings | conventional | 2019 | 61.02.00008 | m2 | Aluminium | Metalen | 0.026892
13938 | wholesale and retail trade buildings | conventional | 2019 | 61.02.00008 | m2 | Beton | Beton | 0.086653
13939 | wholesale and retail trade buildings | conventional | 2019 | 61.02.00008 | m2 | Electronica | Metalen | 1.5645
13940 | wholesale and retail trade buildings | conventional | 2019 | 61.02.00008 | m2 | Koper | Metalen | 0.0065737
13941 | wholesale and retail trade buildings | conventional | 2019 | 61.02.00008 | m2 | Kunststoffen | Overig | 0.045418
13942 | wholesale and retail trade buildings | conventional | 2019 | 61.02.00008 | m2 | Staal & IJzer | Metalen | 0.24622
13943 | wholesale and retail trade buildings | conventional | 2019 | 61.03.001 | m2gbo | Koper | Metalen | 0
13944 | wholesale and retail trade buildings | conventional | 2019 | 61.04.001 | m2gbo |  | #N/A | 0
13945 | wholesale and retail trade buildings | conventional | 2019 | 63.01.002 | m2gbo | Electronica | Metalen | 0.9498
13946 | wholesale and retail trade buildings | conventional | 2019 | 73.01.001 | m | Hout | Hout | 0.037052
13947 | wholesale and retail trade buildings | conventional | 2019 | 73.01.001 | m | Lijm en verf | Overig | 0.00035857
13948 | wholesale and retail trade buildings | conventional | 2019 | 73.02.003 | m | Hout | Hout | 0.0087749
13949 | wholesale and retail trade buildings | conventional | 2019 | 73.02.003 | m | Staal & IJzer | Metalen | 0.0040438
13950 | wholesale and retail trade buildings | conventional | 2019 | 74.01.001 | p | Keramiek | Bouwkeramiek | 0.01992
13951 | wholesale and retail trade buildings | conventional | 2019 | 74.01.001 | p | Kunststoffen | Overig | 0.0069721
13952 | wholesale and retail trade buildings | conventional | 2019 | 74.02.001 | p | Keramiek | Bouwkeramiek | 0.019681
13953 | wholesale and retail trade buildings | conventional | <1945 | 11.01.001 | m3 | Zand | Other | 45.3649
13954 | wholesale and retail trade buildings | conventional | <1945 | 16.01.00012 | m | Beton | Beton | 294.6257
13955 | wholesale and retail trade buildings | conventional | <1945 | 16.01.00012 | m | Isolatie | Isolatie | 2.691
13956 | wholesale and retail trade buildings | conventional | <1945 | 16.01.00012 | m | Staal & IJzer | Metalen | 10.2464
13957 | wholesale and retail trade buildings | conventional | <1945 | 17.01.001 | m | Beton | Beton | 15.1623
13958 | wholesale and retail trade buildings | conventional | <1945 | 17.01.001 | m | Hout | Hout | 18.3211
13959 | wholesale and retail trade buildings | conventional | <1945 | 17.01.001 | m | Staal & IJzer | Metalen | 3.0325
13960 | wholesale and retail trade buildings | conventional | <1945 | 17.01.004 | m | Beton | Beton | 0
13961 | wholesale and retail trade buildings | conventional | <1945 | 17.01.004 | m | Staal & IJzer | Metalen | 0
13962 | wholesale and retail trade buildings | conventional | <1945 | 21.01.011 | m2 | Kalkzandsteen | Bouwkeramiek | 0
13963 | wholesale and retail trade buildings | conventional | <1945 | 21.01.011 | m2 | Mortel | Bouwkeramiek | 0
13964 | wholesale and retail trade buildings | conventional | <1945 | 21.01.019 | m2 | Baksteen | Bouwkeramiek | 6.8525
13965 | wholesale and retail trade buildings | conventional | <1945 | 21.01.019 | m2 | Mortel | Bouwkeramiek | 2.8216
13966 | wholesale and retail trade buildings | conventional | <1945 | 21.02.001 | m2 | Gips | Bouwkeramiek | 0.67181
13967 | wholesale and retail trade buildings | conventional | <1945 | 21.02.001 | m2 | Hout | Hout | 0.88303
13968 | wholesale and retail trade buildings | conventional | <1945 | 21.02.001 | m2 | Isolatie | Isolatie | 0.012899
13969 | wholesale and retail trade buildings | conventional | <1945 | 21.02.001 | m2 | Kunststoffen | Overig | 0.015586
13970 | wholesale and retail trade buildings | conventional | <1945 | 22.03.007 | m2 | Beton | Beton | 0
13971 | wholesale and retail trade buildings | conventional | <1945 | 22.03.007 | m2 | Lijm en verf | Overig | 0
13972 | wholesale and retail trade buildings | conventional | <1945 | 23.01.003 | m2 | Beton | Beton | 0
13973 | wholesale and retail trade buildings | conventional | <1945 | 23.01.003 | m2 | Isolatie | Isolatie | 0
13974 | wholesale and retail trade buildings | conventional | <1945 | 23.01.003 | m2 | Staal & IJzer | Metalen | 0
13975 | wholesale and retail trade buildings | conventional | <1945 | 23.01.004 | m2 | Hout | Hout | 31.9889
13976 | wholesale and retail trade buildings | conventional | <1945 | 23.01.004 | m2 | Isolatie | Isolatie | 0.24219
13977 | wholesale and retail trade buildings | conventional | <1945 | 23.01.004 | m2 | Staal & IJzer | Metalen | 0.34876
13978 | wholesale and retail trade buildings | conventional | <1945 | 24.02.001 | p | Beton | Beton | 1.6881
13979 | wholesale and retail trade buildings | conventional | <1945 | 24.02.001 | p | Kunststoffen | Overig | 0.0031673
13980 | wholesale and retail trade buildings | conventional | <1945 | 24.02.001 | p | Staal & IJzer | Metalen | 0.030189
13981 | wholesale and retail trade buildings | conventional | <1945 | 27.01.00033 | m2 | Beton | Beton | 0
13982 | wholesale and retail trade buildings | conventional | <1945 | 27.01.00033 | m2 | Staal & IJzer | Metalen | 0
13983 | wholesale and retail trade buildings | conventional | <1945 | 27.01.002 | m2 | Hout | Hout | 32.2405
13984 | wholesale and retail trade buildings | conventional | <1945 | 27.01.002 | m2 | Isolatie | Isolatie | 0.2441
13985 | wholesale and retail trade buildings | conventional | <1945 | 27.01.002 | m2 | Staal & IJzer | Metalen | 0.3515
13986 | wholesale and retail trade buildings | conventional | <1945 | 27.01.011 | m2 | Beton | Beton | 0
13987 | wholesale and retail trade buildings | conventional | <1945 | 27.01.011 | m2 | Staal & IJzer | Metalen | 0
13988 | wholesale and retail trade buildings | conventional | <1945 | 28.01.029 | m2 | Baksteen | Bouwkeramiek | 12.0642
13989 | wholesale and retail trade buildings | conventional | <1945 | 28.01.029 | m2 | Mortel | Bouwkeramiek | 4.9676
13990 | wholesale and retail trade buildings | conventional | <1945 | 28.04.001 | m | Beton | Beton | 0.21686
13991 | wholesale and retail trade buildings | conventional | <1945 | 28.04.001 | m | Staal & IJzer | Metalen | 0.0075299
13992 | wholesale and retail trade buildings | conventional | <1945 | 28.05.00033 | m | Beton | Beton | 0
13993 | wholesale and retail trade buildings | conventional | <1945 | 28.05.00033 | m | Staal & IJzer | Metalen | 0
13994 | wholesale and retail trade buildings | conventional | <1945 | 28.05.020 | m | Hout | Hout | 1.4168
13995 | wholesale and retail trade buildings | conventional | <1945 | 31.01.001 | p | Hout | Hout | 0.12474
13996 | wholesale and retail trade buildings | conventional | <1945 | 31.01.001 | p | Lijm en verf | Overig | 0.0039048
13997 | wholesale and retail trade buildings | conventional | <1945 | 31.01.001 | st | Hout | Hout | 0.12233
13998 | wholesale and retail trade buildings | conventional | <1945 | 31.01.001 | st | Lijm en verf | Overig | 0.0038295
13999 | wholesale and retail trade buildings | conventional | <1945 | 31.02.012 | m2 | Aluminium | Metalen | 0
14000 | wholesale and retail trade buildings | conventional | <1945 | 31.02.012 | m2 | Kunststoffen | Overig | 0
14001 | wholesale and retail trade buildings | conventional | <1945 | 31.02.012 | m2 | Lijm en verf | Overig | 0
14002 | wholesale and retail trade buildings | conventional | <1945 | 31.02.015 | m2 | Kunststoffen | Overig | 0
14003 | wholesale and retail trade buildings | conventional | <1945 | 31.02.015 | m2 | Staal & IJzer | Metalen | 0
14004 | wholesale and retail trade buildings | conventional | <1945 | 31.02.016 | m2 | Hout | Hout | 0.62498
14005 | wholesale and retail trade buildings | conventional | <1945 | 31.02.016 | m2 | Kunststoffen | Overig | 0.023845
14006 | wholesale and retail trade buildings | conventional | <1945 | 31.02.016 | m2 | Lijm en verf | Overig | 0.038904
14007 | wholesale and retail trade buildings | conventional | <1945 | 31.04.010 | m2 | Aluminium | Metalen | 0.50836
14008 | wholesale and retail trade buildings | conventional | <1945 | 31.04.010 | m2 | Kunststoffen | Overig | 0.028242
14009 | wholesale and retail trade buildings | conventional | <1945 | 31.04.010 | m2 | Lijm en verf | Overig | 0.053134
14010 | wholesale and retail trade buildings | conventional | <1945 | 31.05.003 | m2 | Aluminium | Metalen | 0.0053785
14011 | wholesale and retail trade buildings | conventional | <1945 | 31.05.003 | m2 | Isolatie | Isolatie | 0.0079681
14012 | wholesale and retail trade buildings | conventional | <1945 | 31.05.003 | m2 | Kunststoffen | Overig | 0.0047809
14013 | wholesale and retail trade buildings | conventional | <1945 | 31.05.003 | m2 | Overige metalen | Metalen | 0.0028884
14014 | wholesale and retail trade buildings | conventional | <1945 | 31.05.003 | m2 | Staal & IJzer | Metalen | 0.019821
14015 | wholesale and retail trade buildings | conventional | <1945 | 31.07.001 | m2 | Glas | Glas | 1.3683
14016 | wholesale and retail trade buildings | conventional | <1945 | 31.07.001 | m2 | Kunststoffen | Overig | 0.034664
14017 | wholesale and retail trade buildings | conventional | <1945 | 31.07.001 | m2 | Lijm en verf | Overig | 0.010946
14018 | wholesale and retail trade buildings | conventional | <1945 | 31.07.003 | m2 | Glas | Glas | 0
14019 | wholesale and retail trade buildings | conventional | <1945 | 31.07.003 | m2 | Kunststoffen | Overig | 0
14020 | wholesale and retail trade buildings | conventional | <1945 | 31.07.003 | m2 | Lijm en verf | Overig | 0
14021 | wholesale and retail trade buildings | conventional | <1945 | 31.07.003 | m2 | Staal & IJzer | Metalen | 0
14022 | wholesale and retail trade buildings | conventional | <1945 | 31.09.003 | m | Mortel | Bouwkeramiek | 0
14023 | wholesale and retail trade buildings | conventional | <1945 | 31.09.003 | m | Steen | Bouwkeramiek | 0
14024 | wholesale and retail trade buildings | conventional | <1945 | 31.09.004 | m | Hout | Hout | 0.077448
14025 | wholesale and retail trade buildings | conventional | <1945 | 31.09.004 | m | Kunststoffen | Overig | 0.0088512
14026 | wholesale and retail trade buildings | conventional | <1945 | 31.11.009 | m | Kunststoffen | Overig | 0.076897
14027 | wholesale and retail trade buildings | conventional | <1945 | 31.11.009 | m | Overige metalen | Metalen | 0.62141
14028 | wholesale and retail trade buildings | conventional | <1945 | 32.01.002 | m2 | Hout | Hout | 0.057249
14029 | wholesale and retail trade buildings | conventional | <1945 | 32.01.002 | m2 | Lijm en verf | Overig | 0.0025342
14030 | wholesale and retail trade buildings | conventional | <1945 | 32.02.001 | p | Aluminium | Metalen | 0.0011653
14031 | wholesale and retail trade buildings | conventional | <1945 | 32.02.001 | p | Hout | Hout | 0.10614
14032 | wholesale and retail trade buildings | conventional | <1945 | 32.02.001 | p | Lijm en verf | Overig | 0.003989
14033 | wholesale and retail trade buildings | conventional | <1945 | 32.02.001 | p | Staal & IJzer | Metalen | 0.0051544
14034 | wholesale and retail trade buildings | conventional | <1945 | 32.02.004 | p | Aluminium | Metalen | 0
14035 | wholesale and retail trade buildings | conventional | <1945 | 32.02.004 | p | Hout | Hout | 0
14036 | wholesale and retail trade buildings | conventional | <1945 | 32.02.004 | p | Isolatie | Isolatie | 0
14037 | wholesale and retail trade buildings | conventional | <1945 | 32.02.004 | p | Lijm en verf | Overig | 0
14038 | wholesale and retail trade buildings | conventional | <1945 | 32.02.004 | p | Staal & IJzer | Metalen | 0
14039 | wholesale and retail trade buildings | conventional | <1945 | 32.05.002 | m | Mortel | Bouwkeramiek | 0.10912
14040 | wholesale and retail trade buildings | conventional | <1945 | 32.05.002 | m | Steen | Bouwkeramiek | 0.1684
14041 | wholesale and retail trade buildings | conventional | <1945 | 34.01.006 | m | Lijm en verf | Overig | 0.0002241
14042 | wholesale and retail trade buildings | conventional | <1945 | 34.01.006 | m | Staal & IJzer | Metalen | 0.034848
14043 | wholesale and retail trade buildings | conventional | <1945 | 34.02.002 | m | Aluminium | Metalen | 0.0046614
14044 | wholesale and retail trade buildings | conventional | <1945 | 34.02.002 | m | Staal & IJzer | Metalen | 0.00039841
14045 | wholesale and retail trade buildings | conventional | <1945 | 41.01.011 | m2 | Baksteen | Bouwkeramiek | 14.4263
14046 | wholesale and retail trade buildings | conventional | <1945 | 41.01.011 | m2 | Mortel | Bouwkeramiek | 5.9402
14047 | wholesale and retail trade buildings | conventional | <1945 | 41.04.001 | m2 | Isolatie | Isolatie | 0.054875
14048 | wholesale and retail trade buildings | conventional | <1945 | 41.04.002 | m2 | Isolatie | Isolatie | 0.12292
14049 | wholesale and retail trade buildings | conventional | <1945 | 42.02.001 | m2 | Gips | Bouwkeramiek | 0.34754
14050 | wholesale and retail trade buildings | conventional | <1945 | 42.02.001 | m2 | Lijm en verf | Overig | 0.018735
14051 | wholesale and retail trade buildings | conventional | <1945 | 42.02.004 | m2 | Keramiek | Bouwkeramiek | 0.26161
14052 | wholesale and retail trade buildings | conventional | <1945 | 42.02.004 | m2 | Lijm en verf | Overig | 0.065658
14053 | wholesale and retail trade buildings | conventional | <1945 | 42.02.004 | m2 | Mortel | Bouwkeramiek | 0.012774
14054 | wholesale and retail trade buildings | conventional | <1945 | 43.01.001 | m2 | Beton | Beton | 0
14055 | wholesale and retail trade buildings | conventional | <1945 | 43.02.001 | m2 | Keramiek | Bouwkeramiek | 1.323
14056 | wholesale and retail trade buildings | conventional | <1945 | 43.02.001 | m2 | Lijm en verf | Overig | 0.14939
14057 | wholesale and retail trade buildings | conventional | <1945 | 43.02.001 | m2 | Mortel | Bouwkeramiek | 0.029064
14058 | wholesale and retail trade buildings | conventional | <1945 | 45.01.003 | m2 | Isolatie | Isolatie | 1.4412
14059 | wholesale and retail trade buildings | conventional | <1945 | 45.01.003 | m2 | Staal & IJzer | Metalen | 1.4412
14060 | wholesale and retail trade buildings | conventional | <1945 | 45.02.001 | m2 | Lijm en verf | Overig | 0.76862
14061 | wholesale and retail trade buildings | conventional | <1945 | 47.04.017 | m2 | Bitumen | Bitumen | 0
14062 | wholesale and retail trade buildings | conventional | <1945 | 47.04.017 | m2 | Isolatie | Isolatie | 0
14063 | wholesale and retail trade buildings | conventional | <1945 | 47.04.017 | m2 | Kunststoffen | Overig | 0
14064 | wholesale and retail trade buildings | conventional | <1945 | 47.04.021 | m2 | Bitumen | Bitumen | 2.1481
14065 | wholesale and retail trade buildings | conventional | <1945 | 47.04.021 | m2 | Kunststoffen | Overig | 1.2693
14066 | wholesale and retail trade buildings | conventional | <1945 | 47.04.021 | m2 | Lijm en verf | Overig | 0.19528
14067 | wholesale and retail trade buildings | conventional | <1945 | 47.06.001 | m2 | Steen | Bouwkeramiek | 53.7017
14068 | wholesale and retail trade buildings | conventional | <1945 | 47.07.002 | m2 | Isolatie | Isolatie | 2.0504
14069 | wholesale and retail trade buildings | conventional | <1945 | 47.07.004 | m2 | Isolatie | Isolatie | 0.32514
14070 | wholesale and retail trade buildings | conventional | <1945 | 51.01.005 | p | Isolatie | Isolatie | 0
14071 | wholesale and retail trade buildings | conventional | <1945 | 51.01.005 | p | Koper | Metalen | 0
14072 | wholesale and retail trade buildings | conventional | <1945 | 51.01.005 | p | Kunststoffen | Overig | 0
14073 | wholesale and retail trade buildings | conventional | <1945 | 51.01.005 | p | Overige metalen | Metalen | 0
14074 | wholesale and retail trade buildings | conventional | <1945 | 51.01.005 | p | Staal & IJzer | Metalen | 0
14075 | wholesale and retail trade buildings | conventional | <1945 | 51.02.004 | p | Aluminium | Metalen | 0.0061255
14076 | wholesale and retail trade buildings | conventional | <1945 | 51.02.004 | p | Electronica | Metalen | 9.9602e-05
14077 | wholesale and retail trade buildings | conventional | <1945 | 51.02.004 | p | Isolatie | Isolatie | 0.00034861
14078 | wholesale and retail trade buildings | conventional | <1945 | 51.02.004 | p | Koper | Metalen | 0.0002988
14079 | wholesale and retail trade buildings | conventional | <1945 | 51.02.004 | p | Kunststoffen | Overig | 0.00099602
14080 | wholesale and retail trade buildings | conventional | <1945 | 51.02.004 | p | Overige metalen | Metalen | 0.00054781
14081 | wholesale and retail trade buildings | conventional | <1945 | 51.02.004 | p | Staal & IJzer | Metalen | 0.011454
14082 | wholesale and retail trade buildings | conventional | <1945 | 51.03.003 | m2gbo | Aluminium | Metalen | 0.018996
14083 | wholesale and retail trade buildings | conventional | <1945 | 51.03.003 | m2gbo | Electronica | Metalen | 0
14084 | wholesale and retail trade buildings | conventional | <1945 | 51.03.003 | m2gbo | Isolatie | Isolatie | 0
14085 | wholesale and retail trade buildings | conventional | <1945 | 51.03.003 | m2gbo | Kunststoffen | Overig | 0
14086 | wholesale and retail trade buildings | conventional | <1945 | 51.03.003 | m2gbo | Staal & IJzer | Metalen | 0.056988
14087 | wholesale and retail trade buildings | conventional | <1945 | 52.03.001 | m2gbo | Kunststoffen | Overig | 0.009498
14088 | wholesale and retail trade buildings | conventional | <1945 | 52.05.001 | m | Hout | Hout | 0
14089 | wholesale and retail trade buildings | conventional | <1945 | 52.05.001 | m | Kunststoffen | Overig | 0.036813
14090 | wholesale and retail trade buildings | conventional | <1945 | 53.01.021 | m2gbo | Kunststoffen | Overig | 0.018996
14091 | wholesale and retail trade buildings | conventional | <1945 | 55.01.003 | m2gbo | Koper | Metalen | 0
14092 | wholesale and retail trade buildings | conventional | <1945 | 55.01.003 | m2gbo | Kunststoffen | Overig | 0
14093 | wholesale and retail trade buildings | conventional | <1945 | 55.01.003 | m2gbo | Staal & IJzer | Metalen | 0
14094 | wholesale and retail trade buildings | conventional | <1945 | 55.03.003 | m2gbo | Staal & IJzer | Metalen | 0
14095 | wholesale and retail trade buildings | conventional | <1945 | 56.01.002 | m2gbo | Kunststoffen | Overig | 0.037992
14096 | wholesale and retail trade buildings | conventional | <1945 | 56.01.002 | m2gbo | Overige metalen | Metalen | 0.04749
14097 | wholesale and retail trade buildings | conventional | <1945 | 56.01.002 | m2gbo | Staal & IJzer | Metalen | 0.037992
14098 | wholesale and retail trade buildings | conventional | <1945 | 56.02.005 | m2gbo | Kunststoffen | Overig | 0.009498
14099 | wholesale and retail trade buildings | conventional | <1945 | 56.02.005 | m2gbo | Lijm en verf | Overig | 0.028494
14100 | wholesale and retail trade buildings | conventional | <1945 | 56.02.005 | m2gbo | Overige metalen | Metalen | 0.018996
14101 | wholesale and retail trade buildings | conventional | <1945 | 56.02.005 | m2gbo | Staal & IJzer | Metalen | 0.60787
14102 | wholesale and retail trade buildings | conventional | <1945 | 57.02.002 | m2gbo | Kunststoffen | Overig | 0
14103 | wholesale and retail trade buildings | conventional | <1945 | 57.02.002 | m2gbo | Staal & IJzer | Metalen | 0.36092
14104 | wholesale and retail trade buildings | conventional | <1945 | 57.02.003 | m2gbo | Kunststoffen | Overig | 0
14105 | wholesale and retail trade buildings | conventional | <1945 | 57.02.003 | m2gbo | Staal & IJzer | Metalen | 0
14106 | wholesale and retail trade buildings | conventional | <1945 | 57.02.020 | m2gbo | Isolatie | Isolatie | 0.037992
14107 | wholesale and retail trade buildings | conventional | <1945 | 57.02.020 | m2gbo | Koper | Metalen | 0.066486
14108 | wholesale and retail trade buildings | conventional | <1945 | 57.02.020 | m2gbo | Kunststoffen | Overig | 0.066486
14109 | wholesale and retail trade buildings | conventional | <1945 | 57.02.020 | m2gbo | Staal & IJzer | Metalen | 1.1018
14110 | wholesale and retail trade buildings | conventional | <1945 | 57.02.026 | m2gbo | Staal & IJzer | Metalen | 1.1778
14111 | wholesale and retail trade buildings | conventional | <1945 | 57.02.029 | m2gbo | Koper | Metalen | 0.009498
14112 | wholesale and retail trade buildings | conventional | <1945 | 57.02.029 | m2gbo | Kunststoffen | Overig | 0.09498
14113 | wholesale and retail trade buildings | conventional | <1945 | 57.02.029 | m2gbo | Staal & IJzer | Metalen | 0.10448
14114 | wholesale and retail trade buildings | conventional | <1945 | 61.01.001 | m2gbo | Koper | Metalen | 0.13297
14115 | wholesale and retail trade buildings | conventional | <1945 | 61.01.001 | m2gbo | Kunststoffen | Overig | 0.11398
14116 | wholesale and retail trade buildings | conventional | <1945 | 61.02.00006 | m2 | Aluminium | Metalen | 0
14117 | wholesale and retail trade buildings | conventional | <1945 | 61.02.00006 | m2 | Beton | Beton | 0
14118 | wholesale and retail trade buildings | conventional | <1945 | 61.02.00006 | m2 | Electronica | Metalen | 0
14119 | wholesale and retail trade buildings | conventional | <1945 | 61.02.00006 | m2 | Koper | Metalen | 0
14120 | wholesale and retail trade buildings | conventional | <1945 | 61.02.00006 | m2 | Kunststoffen | Overig | 0
14121 | wholesale and retail trade buildings | conventional | <1945 | 61.02.00006 | m2 | Staal & IJzer | Metalen | 0
14122 | wholesale and retail trade buildings | conventional | <1945 | 61.02.00008 | m2 | Aluminium | Metalen | 0
14123 | wholesale and retail trade buildings | conventional | <1945 | 61.02.00008 | m2 | Beton | Beton | 0
14124 | wholesale and retail trade buildings | conventional | <1945 | 61.02.00008 | m2 | Electronica | Metalen | 0
14125 | wholesale and retail trade buildings | conventional | <1945 | 61.02.00008 | m2 | Koper | Metalen | 0
14126 | wholesale and retail trade buildings | conventional | <1945 | 61.02.00008 | m2 | Kunststoffen | Overig | 0
14127 | wholesale and retail trade buildings | conventional | <1945 | 61.02.00008 | m2 | Staal & IJzer | Metalen | 0
14128 | wholesale and retail trade buildings | conventional | <1945 | 61.03.001 | m2gbo | Koper | Metalen | 0
14129 | wholesale and retail trade buildings | conventional | <1945 | 61.04.001 | m2gbo |  | #N/A | 0
14130 | wholesale and retail trade buildings | conventional | <1945 | 63.01.002 | m2gbo | Electronica | Metalen | 0.9498
14131 | wholesale and retail trade buildings | conventional | <1945 | 73.01.001 | m | Hout | Hout | 0.037052
14132 | wholesale and retail trade buildings | conventional | <1945 | 73.01.001 | m | Lijm en verf | Overig | 0.00035857
14133 | wholesale and retail trade buildings | conventional | <1945 | 73.02.003 | m | Hout | Hout | 0.0087749
14134 | wholesale and retail trade buildings | conventional | <1945 | 73.02.003 | m | Staal & IJzer | Metalen | 0.0040438
14135 | wholesale and retail trade buildings | conventional | <1945 | 74.01.001 | p | Keramiek | Bouwkeramiek | 0.01992
14136 | wholesale and retail trade buildings | conventional | <1945 | 74.01.001 | p | Kunststoffen | Overig | 0.0069721
14137 | wholesale and retail trade buildings | conventional | <1945 | 74.02.001 | p | Keramiek | Bouwkeramiek | 0.019681
14138 | wholesale and retail trade buildings | conventional | >1945 <1970 | 11.01.001 | m3 | Zand | Other | 45.3649
14139 | wholesale and retail trade buildings | conventional | >1945 <1970 | 16.01.00012 | m | Beton | Beton | 294.6257
14140 | wholesale and retail trade buildings | conventional | >1945 <1970 | 16.01.00012 | m | Isolatie | Isolatie | 2.691
14141 | wholesale and retail trade buildings | conventional | >1945 <1970 | 16.01.00012 | m | Staal & IJzer | Metalen | 10.2464
14142 | wholesale and retail trade buildings | conventional | >1945 <1970 | 17.01.001 | m | Beton | Beton | 7.5811
14143 | wholesale and retail trade buildings | conventional | >1945 <1970 | 17.01.001 | m | Hout | Hout | 9.1605
14144 | wholesale and retail trade buildings | conventional | >1945 <1970 | 17.01.001 | m | Staal & IJzer | Metalen | 1.5162
14145 | wholesale and retail trade buildings | conventional | >1945 <1970 | 17.01.004 | m | Beton | Beton | 33.0583
14146 | wholesale and retail trade buildings | conventional | >1945 <1970 | 17.01.004 | m | Staal & IJzer | Metalen | 0.71217
14147 | wholesale and retail trade buildings | conventional | >1945 <1970 | 21.01.011 | m2 | Kalkzandsteen | Bouwkeramiek | 0
14148 | wholesale and retail trade buildings | conventional | >1945 <1970 | 21.01.011 | m2 | Mortel | Bouwkeramiek | 0
14149 | wholesale and retail trade buildings | conventional | >1945 <1970 | 21.01.019 | m2 | Baksteen | Bouwkeramiek | 6.8525
14150 | wholesale and retail trade buildings | conventional | >1945 <1970 | 21.01.019 | m2 | Mortel | Bouwkeramiek | 2.8216
14151 | wholesale and retail trade buildings | conventional | >1945 <1970 | 21.02.001 | m2 | Gips | Bouwkeramiek | 0.67181
14152 | wholesale and retail trade buildings | conventional | >1945 <1970 | 21.02.001 | m2 | Hout | Hout | 0.88303
14153 | wholesale and retail trade buildings | conventional | >1945 <1970 | 21.02.001 | m2 | Isolatie | Isolatie | 0.012899
14154 | wholesale and retail trade buildings | conventional | >1945 <1970 | 21.02.001 | m2 | Kunststoffen | Overig | 0.015586
14155 | wholesale and retail trade buildings | conventional | >1945 <1970 | 22.03.007 | m2 | Beton | Beton | 0
14156 | wholesale and retail trade buildings | conventional | >1945 <1970 | 22.03.007 | m2 | Lijm en verf | Overig | 0
14157 | wholesale and retail trade buildings | conventional | >1945 <1970 | 23.01.003 | m2 | Beton | Beton | 119.6437
14158 | wholesale and retail trade buildings | conventional | >1945 <1970 | 23.01.003 | m2 | Isolatie | Isolatie | 1.2158
14159 | wholesale and retail trade buildings | conventional | >1945 <1970 | 23.01.003 | m2 | Staal & IJzer | Metalen | 1.6857
14160 | wholesale and retail trade buildings | conventional | >1945 <1970 | 23.01.004 | m2 | Hout | Hout | 15.9945
14161 | wholesale and retail trade buildings | conventional | >1945 <1970 | 23.01.004 | m2 | Isolatie | Isolatie | 0.1211
14162 | wholesale and retail trade buildings | conventional | >1945 <1970 | 23.01.004 | m2 | Staal & IJzer | Metalen | 0.17438
14163 | wholesale and retail trade buildings | conventional | >1945 <1970 | 24.02.001 | p | Beton | Beton | 1.6881
14164 | wholesale and retail trade buildings | conventional | >1945 <1970 | 24.02.001 | p | Kunststoffen | Overig | 0.0031673
14165 | wholesale and retail trade buildings | conventional | >1945 <1970 | 24.02.001 | p | Staal & IJzer | Metalen | 0.030189
14166 | wholesale and retail trade buildings | conventional | >1945 <1970 | 27.01.00033 | m2 | Beton | Beton | 218.2242
14167 | wholesale and retail trade buildings | conventional | >1945 <1970 | 27.01.00033 | m2 | Staal & IJzer | Metalen | 7.5915
14168 | wholesale and retail trade buildings | conventional | >1945 <1970 | 27.01.002 | m2 | Hout | Hout | 16.1203
14169 | wholesale and retail trade buildings | conventional | >1945 <1970 | 27.01.002 | m2 | Isolatie | Isolatie | 0.12205
14170 | wholesale and retail trade buildings | conventional | >1945 <1970 | 27.01.002 | m2 | Staal & IJzer | Metalen | 0.17575
14171 | wholesale and retail trade buildings | conventional | >1945 <1970 | 27.01.011 | m2 | Beton | Beton | 0
14172 | wholesale and retail trade buildings | conventional | >1945 <1970 | 27.01.011 | m2 | Staal & IJzer | Metalen | 0
14173 | wholesale and retail trade buildings | conventional | >1945 <1970 | 28.01.029 | m2 | Baksteen | Bouwkeramiek | 12.0642
14174 | wholesale and retail trade buildings | conventional | >1945 <1970 | 28.01.029 | m2 | Mortel | Bouwkeramiek | 4.9676
14175 | wholesale and retail trade buildings | conventional | >1945 <1970 | 28.04.001 | m | Beton | Beton | 0.21686
14176 | wholesale and retail trade buildings | conventional | >1945 <1970 | 28.04.001 | m | Staal & IJzer | Metalen | 0.0075299
14177 | wholesale and retail trade buildings | conventional | >1945 <1970 | 28.05.00033 | m | Beton | Beton | 12.4495
14178 | wholesale and retail trade buildings | conventional | >1945 <1970 | 28.05.00033 | m | Staal & IJzer | Metalen | 0.43316
14179 | wholesale and retail trade buildings | conventional | >1945 <1970 | 28.05.020 | m | Hout | Hout | 0.70839
14180 | wholesale and retail trade buildings | conventional | >1945 <1970 | 31.01.001 | p | Hout | Hout | 0.12474
14181 | wholesale and retail trade buildings | conventional | >1945 <1970 | 31.01.001 | p | Lijm en verf | Overig | 0.0039048
14182 | wholesale and retail trade buildings | conventional | >1945 <1970 | 31.01.001 | st | Hout | Hout | 0.12233
14183 | wholesale and retail trade buildings | conventional | >1945 <1970 | 31.01.001 | st | Lijm en verf | Overig | 0.0038295
14184 | wholesale and retail trade buildings | conventional | >1945 <1970 | 31.02.012 | m2 | Aluminium | Metalen | 0
14185 | wholesale and retail trade buildings | conventional | >1945 <1970 | 31.02.012 | m2 | Kunststoffen | Overig | 0
14186 | wholesale and retail trade buildings | conventional | >1945 <1970 | 31.02.012 | m2 | Lijm en verf | Overig | 0
14187 | wholesale and retail trade buildings | conventional | >1945 <1970 | 31.02.015 | m2 | Kunststoffen | Overig | 0
14188 | wholesale and retail trade buildings | conventional | >1945 <1970 | 31.02.015 | m2 | Staal & IJzer | Metalen | 0
14189 | wholesale and retail trade buildings | conventional | >1945 <1970 | 31.02.016 | m2 | Hout | Hout | 0.62498
14190 | wholesale and retail trade buildings | conventional | >1945 <1970 | 31.02.016 | m2 | Kunststoffen | Overig | 0.023845
14191 | wholesale and retail trade buildings | conventional | >1945 <1970 | 31.02.016 | m2 | Lijm en verf | Overig | 0.038904
14192 | wholesale and retail trade buildings | conventional | >1945 <1970 | 31.04.010 | m2 | Aluminium | Metalen | 0.50836
14193 | wholesale and retail trade buildings | conventional | >1945 <1970 | 31.04.010 | m2 | Kunststoffen | Overig | 0.028242
14194 | wholesale and retail trade buildings | conventional | >1945 <1970 | 31.04.010 | m2 | Lijm en verf | Overig | 0.053134
14195 | wholesale and retail trade buildings | conventional | >1945 <1970 | 31.05.003 | m2 | Aluminium | Metalen | 0.0053785
14196 | wholesale and retail trade buildings | conventional | >1945 <1970 | 31.05.003 | m2 | Isolatie | Isolatie | 0.0079681
14197 | wholesale and retail trade buildings | conventional | >1945 <1970 | 31.05.003 | m2 | Kunststoffen | Overig | 0.0047809
14198 | wholesale and retail trade buildings | conventional | >1945 <1970 | 31.05.003 | m2 | Overige metalen | Metalen | 0.0028884
14199 | wholesale and retail trade buildings | conventional | >1945 <1970 | 31.05.003 | m2 | Staal & IJzer | Metalen | 0.019821
14200 | wholesale and retail trade buildings | conventional | >1945 <1970 | 31.07.001 | m2 | Glas | Glas | 0.70869
14201 | wholesale and retail trade buildings | conventional | >1945 <1970 | 31.07.001 | m2 | Kunststoffen | Overig | 0.017953
14202 | wholesale and retail trade buildings | conventional | >1945 <1970 | 31.07.001 | m2 | Lijm en verf | Overig | 0.0056695
14203 | wholesale and retail trade buildings | conventional | >1945 <1970 | 31.07.003 | m2 | Glas | Glas | 1.2093
14204 | wholesale and retail trade buildings | conventional | >1945 <1970 | 31.07.003 | m2 | Kunststoffen | Overig | 0.028143
14205 | wholesale and retail trade buildings | conventional | >1945 <1970 | 31.07.003 | m2 | Lijm en verf | Overig | 0.011873
14206 | wholesale and retail trade buildings | conventional | >1945 <1970 | 31.07.003 | m2 | Staal & IJzer | Metalen | 0.054968
14207 | wholesale and retail trade buildings | conventional | >1945 <1970 | 31.09.003 | m | Mortel | Bouwkeramiek | 0
14208 | wholesale and retail trade buildings | conventional | >1945 <1970 | 31.09.003 | m | Steen | Bouwkeramiek | 0
14209 | wholesale and retail trade buildings | conventional | >1945 <1970 | 31.09.004 | m | Hout | Hout | 0.077448
14210 | wholesale and retail trade buildings | conventional | >1945 <1970 | 31.09.004 | m | Kunststoffen | Overig | 0.0088512
14211 | wholesale and retail trade buildings | conventional | >1945 <1970 | 31.11.009 | m | Kunststoffen | Overig | 0.076897
14212 | wholesale and retail trade buildings | conventional | >1945 <1970 | 31.11.009 | m | Overige metalen | Metalen | 0.62141
14213 | wholesale and retail trade buildings | conventional | >1945 <1970 | 32.01.002 | m2 | Hout | Hout | 0.057249
14214 | wholesale and retail trade buildings | conventional | >1945 <1970 | 32.01.002 | m2 | Lijm en verf | Overig | 0.0025342
14215 | wholesale and retail trade buildings | conventional | >1945 <1970 | 32.02.001 | p | Aluminium | Metalen | 0.0011653
14216 | wholesale and retail trade buildings | conventional | >1945 <1970 | 32.02.001 | p | Hout | Hout | 0.10614
14217 | wholesale and retail trade buildings | conventional | >1945 <1970 | 32.02.001 | p | Lijm en verf | Overig | 0.003989
14218 | wholesale and retail trade buildings | conventional | >1945 <1970 | 32.02.001 | p | Staal & IJzer | Metalen | 0.0051544
14219 | wholesale and retail trade buildings | conventional | >1945 <1970 | 32.02.004 | p | Aluminium | Metalen | 0
14220 | wholesale and retail trade buildings | conventional | >1945 <1970 | 32.02.004 | p | Hout | Hout | 0
14221 | wholesale and retail trade buildings | conventional | >1945 <1970 | 32.02.004 | p | Isolatie | Isolatie | 0
14222 | wholesale and retail trade buildings | conventional | >1945 <1970 | 32.02.004 | p | Lijm en verf | Overig | 0
14223 | wholesale and retail trade buildings | conventional | >1945 <1970 | 32.02.004 | p | Staal & IJzer | Metalen | 0
14224 | wholesale and retail trade buildings | conventional | >1945 <1970 | 32.05.002 | m | Mortel | Bouwkeramiek | 0.10912
14225 | wholesale and retail trade buildings | conventional | >1945 <1970 | 32.05.002 | m | Steen | Bouwkeramiek | 0.1684
14226 | wholesale and retail trade buildings | conventional | >1945 <1970 | 34.01.006 | m | Lijm en verf | Overig | 0.0002241
14227 | wholesale and retail trade buildings | conventional | >1945 <1970 | 34.01.006 | m | Staal & IJzer | Metalen | 0.034848
14228 | wholesale and retail trade buildings | conventional | >1945 <1970 | 34.02.002 | m | Aluminium | Metalen | 0.0046614
14229 | wholesale and retail trade buildings | conventional | >1945 <1970 | 34.02.002 | m | Staal & IJzer | Metalen | 0.00039841
14230 | wholesale and retail trade buildings | conventional | >1945 <1970 | 41.01.011 | m2 | Baksteen | Bouwkeramiek | 14.4263
14231 | wholesale and retail trade buildings | conventional | >1945 <1970 | 41.01.011 | m2 | Mortel | Bouwkeramiek | 5.9402
14232 | wholesale and retail trade buildings | conventional | >1945 <1970 | 41.04.001 | m2 | Isolatie | Isolatie | 0.10975
14233 | wholesale and retail trade buildings | conventional | >1945 <1970 | 41.04.002 | m2 | Isolatie | Isolatie | 0.24584
14234 | wholesale and retail trade buildings | conventional | >1945 <1970 | 42.02.001 | m2 | Gips | Bouwkeramiek | 0.34754
14235 | wholesale and retail trade buildings | conventional | >1945 <1970 | 42.02.001 | m2 | Lijm en verf | Overig | 0.018735
14236 | wholesale and retail trade buildings | conventional | >1945 <1970 | 42.02.004 | m2 | Keramiek | Bouwkeramiek | 0.26161
14237 | wholesale and retail trade buildings | conventional | >1945 <1970 | 42.02.004 | m2 | Lijm en verf | Overig | 0.065658
14238 | wholesale and retail trade buildings | conventional | >1945 <1970 | 42.02.004 | m2 | Mortel | Bouwkeramiek | 0.012774
14239 | wholesale and retail trade buildings | conventional | >1945 <1970 | 43.01.001 | m2 | Beton | Beton | 34.7479
14240 | wholesale and retail trade buildings | conventional | >1945 <1970 | 43.02.001 | m2 | Keramiek | Bouwkeramiek | 1.323
14241 | wholesale and retail trade buildings | conventional | >1945 <1970 | 43.02.001 | m2 | Lijm en verf | Overig | 0.14939
14242 | wholesale and retail trade buildings | conventional | >1945 <1970 | 43.02.001 | m2 | Mortel | Bouwkeramiek | 0.029064
14243 | wholesale and retail trade buildings | conventional | >1945 <1970 | 45.01.003 | m2 | Isolatie | Isolatie | 1.4412
14244 | wholesale and retail trade buildings | conventional | >1945 <1970 | 45.01.003 | m2 | Staal & IJzer | Metalen | 1.4412
14245 | wholesale and retail trade buildings | conventional | >1945 <1970 | 45.02.001 | m2 | Lijm en verf | Overig | 0.76862
14246 | wholesale and retail trade buildings | conventional | >1945 <1970 | 47.04.017 | m2 | Bitumen | Bitumen | 0
14247 | wholesale and retail trade buildings | conventional | >1945 <1970 | 47.04.017 | m2 | Isolatie | Isolatie | 0
14248 | wholesale and retail trade buildings | conventional | >1945 <1970 | 47.04.017 | m2 | Kunststoffen | Overig | 0
14249 | wholesale and retail trade buildings | conventional | >1945 <1970 | 47.04.021 | m2 | Bitumen | Bitumen | 2.1481
14250 | wholesale and retail trade buildings | conventional | >1945 <1970 | 47.04.021 | m2 | Kunststoffen | Overig | 1.2693
14251 | wholesale and retail trade buildings | conventional | >1945 <1970 | 47.04.021 | m2 | Lijm en verf | Overig | 0.19528
14252 | wholesale and retail trade buildings | conventional | >1945 <1970 | 47.06.001 | m2 | Steen | Bouwkeramiek | 53.7017
14253 | wholesale and retail trade buildings | conventional | >1945 <1970 | 47.07.002 | m2 | Isolatie | Isolatie | 4.1009
14254 | wholesale and retail trade buildings | conventional | >1945 <1970 | 47.07.004 | m2 | Isolatie | Isolatie | 0.65028
14255 | wholesale and retail trade buildings | conventional | >1945 <1970 | 51.01.005 | p | Isolatie | Isolatie | 0
14256 | wholesale and retail trade buildings | conventional | >1945 <1970 | 51.01.005 | p | Koper | Metalen | 0
14257 | wholesale and retail trade buildings | conventional | >1945 <1970 | 51.01.005 | p | Kunststoffen | Overig | 0
14258 | wholesale and retail trade buildings | conventional | >1945 <1970 | 51.01.005 | p | Overige metalen | Metalen | 0
14259 | wholesale and retail trade buildings | conventional | >1945 <1970 | 51.01.005 | p | Staal & IJzer | Metalen | 0
14260 | wholesale and retail trade buildings | conventional | >1945 <1970 | 51.02.004 | p | Aluminium | Metalen | 0.0061255
14261 | wholesale and retail trade buildings | conventional | >1945 <1970 | 51.02.004 | p | Electronica | Metalen | 9.9602e-05
14262 | wholesale and retail trade buildings | conventional | >1945 <1970 | 51.02.004 | p | Isolatie | Isolatie | 0.00034861
14263 | wholesale and retail trade buildings | conventional | >1945 <1970 | 51.02.004 | p | Koper | Metalen | 0.0002988
14264 | wholesale and retail trade buildings | conventional | >1945 <1970 | 51.02.004 | p | Kunststoffen | Overig | 0.00099602
14265 | wholesale and retail trade buildings | conventional | >1945 <1970 | 51.02.004 | p | Overige metalen | Metalen | 0.00054781
14266 | wholesale and retail trade buildings | conventional | >1945 <1970 | 51.02.004 | p | Staal & IJzer | Metalen | 0.011454
14267 | wholesale and retail trade buildings | conventional | >1945 <1970 | 51.03.003 | m2gbo | Aluminium | Metalen | 0.018996
14268 | wholesale and retail trade buildings | conventional | >1945 <1970 | 51.03.003 | m2gbo | Electronica | Metalen | 0
14269 | wholesale and retail trade buildings | conventional | >1945 <1970 | 51.03.003 | m2gbo | Isolatie | Isolatie | 0
14270 | wholesale and retail trade buildings | conventional | >1945 <1970 | 51.03.003 | m2gbo | Kunststoffen | Overig | 0
14271 | wholesale and retail trade buildings | conventional | >1945 <1970 | 51.03.003 | m2gbo | Staal & IJzer | Metalen | 0.056988
14272 | wholesale and retail trade buildings | conventional | >1945 <1970 | 52.03.001 | m2gbo | Kunststoffen | Overig | 0.009498
14273 | wholesale and retail trade buildings | conventional | >1945 <1970 | 52.05.001 | m | Hout | Hout | 0
14274 | wholesale and retail trade buildings | conventional | >1945 <1970 | 52.05.001 | m | Kunststoffen | Overig | 0.036813
14275 | wholesale and retail trade buildings | conventional | >1945 <1970 | 53.01.021 | m2gbo | Kunststoffen | Overig | 0.018996
14276 | wholesale and retail trade buildings | conventional | >1945 <1970 | 55.01.003 | m2gbo | Koper | Metalen | 0
14277 | wholesale and retail trade buildings | conventional | >1945 <1970 | 55.01.003 | m2gbo | Kunststoffen | Overig | 0
14278 | wholesale and retail trade buildings | conventional | >1945 <1970 | 55.01.003 | m2gbo | Staal & IJzer | Metalen | 0
14279 | wholesale and retail trade buildings | conventional | >1945 <1970 | 55.03.003 | m2gbo | Staal & IJzer | Metalen | 0
14280 | wholesale and retail trade buildings | conventional | >1945 <1970 | 56.01.002 | m2gbo | Kunststoffen | Overig | 0.037992
14281 | wholesale and retail trade buildings | conventional | >1945 <1970 | 56.01.002 | m2gbo | Overige metalen | Metalen | 0.04749
14282 | wholesale and retail trade buildings | conventional | >1945 <1970 | 56.01.002 | m2gbo | Staal & IJzer | Metalen | 0.037992
14283 | wholesale and retail trade buildings | conventional | >1945 <1970 | 56.02.005 | m2gbo | Kunststoffen | Overig | 0.009498
14284 | wholesale and retail trade buildings | conventional | >1945 <1970 | 56.02.005 | m2gbo | Lijm en verf | Overig | 0.028494
14285 | wholesale and retail trade buildings | conventional | >1945 <1970 | 56.02.005 | m2gbo | Overige metalen | Metalen | 0.018996
14286 | wholesale and retail trade buildings | conventional | >1945 <1970 | 56.02.005 | m2gbo | Staal & IJzer | Metalen | 0.60787
14287 | wholesale and retail trade buildings | conventional | >1945 <1970 | 57.02.002 | m2gbo | Kunststoffen | Overig | 0
14288 | wholesale and retail trade buildings | conventional | >1945 <1970 | 57.02.002 | m2gbo | Staal & IJzer | Metalen | 0.36092
14289 | wholesale and retail trade buildings | conventional | >1945 <1970 | 57.02.003 | m2gbo | Kunststoffen | Overig | 0
14290 | wholesale and retail trade buildings | conventional | >1945 <1970 | 57.02.003 | m2gbo | Staal & IJzer | Metalen | 0
14291 | wholesale and retail trade buildings | conventional | >1945 <1970 | 57.02.020 | m2gbo | Isolatie | Isolatie | 0.037992
14292 | wholesale and retail trade buildings | conventional | >1945 <1970 | 57.02.020 | m2gbo | Koper | Metalen | 0.066486
14293 | wholesale and retail trade buildings | conventional | >1945 <1970 | 57.02.020 | m2gbo | Kunststoffen | Overig | 0.066486
14294 | wholesale and retail trade buildings | conventional | >1945 <1970 | 57.02.020 | m2gbo | Staal & IJzer | Metalen | 1.1018
14295 | wholesale and retail trade buildings | conventional | >1945 <1970 | 57.02.026 | m2gbo | Staal & IJzer | Metalen | 1.1778
14296 | wholesale and retail trade buildings | conventional | >1945 <1970 | 57.02.029 | m2gbo | Koper | Metalen | 0.009498
14297 | wholesale and retail trade buildings | conventional | >1945 <1970 | 57.02.029 | m2gbo | Kunststoffen | Overig | 0.09498
14298 | wholesale and retail trade buildings | conventional | >1945 <1970 | 57.02.029 | m2gbo | Staal & IJzer | Metalen | 0.10448
14299 | wholesale and retail trade buildings | conventional | >1945 <1970 | 61.01.001 | m2gbo | Koper | Metalen | 0.13297
14300 | wholesale and retail trade buildings | conventional | >1945 <1970 | 61.01.001 | m2gbo | Kunststoffen | Overig | 0.11398
14301 | wholesale and retail trade buildings | conventional | >1945 <1970 | 61.02.00006 | m2 | Aluminium | Metalen | 0
14302 | wholesale and retail trade buildings | conventional | >1945 <1970 | 61.02.00006 | m2 | Beton | Beton | 0
14303 | wholesale and retail trade buildings | conventional | >1945 <1970 | 61.02.00006 | m2 | Electronica | Metalen | 0
14304 | wholesale and retail trade buildings | conventional | >1945 <1970 | 61.02.00006 | m2 | Koper | Metalen | 0
14305 | wholesale and retail trade buildings | conventional | >1945 <1970 | 61.02.00006 | m2 | Kunststoffen | Overig | 0
14306 | wholesale and retail trade buildings | conventional | >1945 <1970 | 61.02.00006 | m2 | Staal & IJzer | Metalen | 0
14307 | wholesale and retail trade buildings | conventional | >1945 <1970 | 61.02.00008 | m2 | Aluminium | Metalen | 0
14308 | wholesale and retail trade buildings | conventional | >1945 <1970 | 61.02.00008 | m2 | Beton | Beton | 0
14309 | wholesale and retail trade buildings | conventional | >1945 <1970 | 61.02.00008 | m2 | Electronica | Metalen | 0
14310 | wholesale and retail trade buildings | conventional | >1945 <1970 | 61.02.00008 | m2 | Koper | Metalen | 0
14311 | wholesale and retail trade buildings | conventional | >1945 <1970 | 61.02.00008 | m2 | Kunststoffen | Overig | 0
14312 | wholesale and retail trade buildings | conventional | >1945 <1970 | 61.02.00008 | m2 | Staal & IJzer | Metalen | 0
14313 | wholesale and retail trade buildings | conventional | >1945 <1970 | 61.03.001 | m2gbo | Koper | Metalen | 0
14314 | wholesale and retail trade buildings | conventional | >1945 <1970 | 61.04.001 | m2gbo |  | #N/A | 0
14315 | wholesale and retail trade buildings | conventional | >1945 <1970 | 63.01.002 | m2gbo | Electronica | Metalen | 0.9498
14316 | wholesale and retail trade buildings | conventional | >1945 <1970 | 73.01.001 | m | Hout | Hout | 0.037052
14317 | wholesale and retail trade buildings | conventional | >1945 <1970 | 73.01.001 | m | Lijm en verf | Overig | 0.00035857
14318 | wholesale and retail trade buildings | conventional | >1945 <1970 | 73.02.003 | m | Hout | Hout | 0.0087749
14319 | wholesale and retail trade buildings | conventional | >1945 <1970 | 73.02.003 | m | Staal & IJzer | Metalen | 0.0040438
14320 | wholesale and retail trade buildings | conventional | >1945 <1970 | 74.01.001 | p | Keramiek | Bouwkeramiek | 0.01992
14321 | wholesale and retail trade buildings | conventional | >1945 <1970 | 74.01.001 | p | Kunststoffen | Overig | 0.0069721
14322 | wholesale and retail trade buildings | conventional | >1945 <1970 | 74.02.001 | p | Keramiek | Bouwkeramiek | 0.019681
14323 | wholesale and retail trade buildings | conventional | >1970 <2000 | 11.01.001 | m3 | Zand | Other | 45.3649
14324 | wholesale and retail trade buildings | conventional | >1970 <2000 | 16.01.00012 | m | Beton | Beton | 294.6257
14325 | wholesale and retail trade buildings | conventional | >1970 <2000 | 16.01.00012 | m | Isolatie | Isolatie | 2.691
14326 | wholesale and retail trade buildings | conventional | >1970 <2000 | 16.01.00012 | m | Staal & IJzer | Metalen | 10.2464
14327 | wholesale and retail trade buildings | conventional | >1970 <2000 | 17.01.001 | m | Beton | Beton | 0
14328 | wholesale and retail trade buildings | conventional | >1970 <2000 | 17.01.001 | m | Hout | Hout | 0
14329 | wholesale and retail trade buildings | conventional | >1970 <2000 | 17.01.001 | m | Staal & IJzer | Metalen | 0
14330 | wholesale and retail trade buildings | conventional | >1970 <2000 | 17.01.004 | m | Beton | Beton | 66.1166
14331 | wholesale and retail trade buildings | conventional | >1970 <2000 | 17.01.004 | m | Staal & IJzer | Metalen | 1.4243
14332 | wholesale and retail trade buildings | conventional | >1970 <2000 | 21.01.011 | m2 | Kalkzandsteen | Bouwkeramiek | 14.7651
14333 | wholesale and retail trade buildings | conventional | >1970 <2000 | 21.01.011 | m2 | Mortel | Bouwkeramiek | 0.11286
14334 | wholesale and retail trade buildings | conventional | >1970 <2000 | 21.01.019 | m2 | Baksteen | Bouwkeramiek | 0
14335 | wholesale and retail trade buildings | conventional | >1970 <2000 | 21.01.019 | m2 | Mortel | Bouwkeramiek | 0
14336 | wholesale and retail trade buildings | conventional | >1970 <2000 | 21.02.001 | m2 | Gips | Bouwkeramiek | 0.33591
14337 | wholesale and retail trade buildings | conventional | >1970 <2000 | 21.02.001 | m2 | Hout | Hout | 0.44152
14338 | wholesale and retail trade buildings | conventional | >1970 <2000 | 21.02.001 | m2 | Isolatie | Isolatie | 0.0064494
14339 | wholesale and retail trade buildings | conventional | >1970 <2000 | 21.02.001 | m2 | Kunststoffen | Overig | 0.007793
14340 | wholesale and retail trade buildings | conventional | >1970 <2000 | 22.03.007 | m2 | Beton | Beton | 7.002
14341 | wholesale and retail trade buildings | conventional | >1970 <2000 | 22.03.007 | m2 | Lijm en verf | Overig | 0.60842
14342 | wholesale and retail trade buildings | conventional | >1970 <2000 | 23.01.003 | m2 | Beton | Beton | 239.2874
14343 | wholesale and retail trade buildings | conventional | >1970 <2000 | 23.01.003 | m2 | Isolatie | Isolatie | 2.4316
14344 | wholesale and retail trade buildings | conventional | >1970 <2000 | 23.01.003 | m2 | Staal & IJzer | Metalen | 3.3713
14345 | wholesale and retail trade buildings | conventional | >1970 <2000 | 23.01.004 | m2 | Hout | Hout | 0
14346 | wholesale and retail trade buildings | conventional | >1970 <2000 | 23.01.004 | m2 | Isolatie | Isolatie | 0
14347 | wholesale and retail trade buildings | conventional | >1970 <2000 | 23.01.004 | m2 | Staal & IJzer | Metalen | 0
14348 | wholesale and retail trade buildings | conventional | >1970 <2000 | 24.02.001 | p | Beton | Beton | 1.6881
14349 | wholesale and retail trade buildings | conventional | >1970 <2000 | 24.02.001 | p | Kunststoffen | Overig | 0.0031673
14350 | wholesale and retail trade buildings | conventional | >1970 <2000 | 24.02.001 | p | Staal & IJzer | Metalen | 0.030189
14351 | wholesale and retail trade buildings | conventional | >1970 <2000 | 27.01.00033 | m2 | Beton | Beton | 218.2242
14352 | wholesale and retail trade buildings | conventional | >1970 <2000 | 27.01.00033 | m2 | Staal & IJzer | Metalen | 7.5915
14353 | wholesale and retail trade buildings | conventional | >1970 <2000 | 27.01.002 | m2 | Hout | Hout | 0
14354 | wholesale and retail trade buildings | conventional | >1970 <2000 | 27.01.002 | m2 | Isolatie | Isolatie | 0
14355 | wholesale and retail trade buildings | conventional | >1970 <2000 | 27.01.002 | m2 | Staal & IJzer | Metalen | 0
14356 | wholesale and retail trade buildings | conventional | >1970 <2000 | 27.01.011 | m2 | Beton | Beton | 182.1415
14357 | wholesale and retail trade buildings | conventional | >1970 <2000 | 27.01.011 | m2 | Staal & IJzer | Metalen | 6.3368
14358 | wholesale and retail trade buildings | conventional | >1970 <2000 | 28.01.029 | m2 | Baksteen | Bouwkeramiek | 0
14359 | wholesale and retail trade buildings | conventional | >1970 <2000 | 28.01.029 | m2 | Mortel | Bouwkeramiek | 0
14360 | wholesale and retail trade buildings | conventional | >1970 <2000 | 28.04.001 | m | Beton | Beton | 0.21686
14361 | wholesale and retail trade buildings | conventional | >1970 <2000 | 28.04.001 | m | Staal & IJzer | Metalen | 0.0075299
14362 | wholesale and retail trade buildings | conventional | >1970 <2000 | 28.05.00033 | m | Beton | Beton | 24.899
14363 | wholesale and retail trade buildings | conventional | >1970 <2000 | 28.05.00033 | m | Staal & IJzer | Metalen | 0.86632
14364 | wholesale and retail trade buildings | conventional | >1970 <2000 | 28.05.020 | m | Hout | Hout | 0
14365 | wholesale and retail trade buildings | conventional | >1970 <2000 | 31.01.001 | p | Hout | Hout | 0.12474
14366 | wholesale and retail trade buildings | conventional | >1970 <2000 | 31.01.001 | p | Lijm en verf | Overig | 0.0039048
14367 | wholesale and retail trade buildings | conventional | >1970 <2000 | 31.01.001 | st | Hout | Hout | 0.12233
14368 | wholesale and retail trade buildings | conventional | >1970 <2000 | 31.01.001 | st | Lijm en verf | Overig | 0.0038295
14369 | wholesale and retail trade buildings | conventional | >1970 <2000 | 31.02.012 | m2 | Aluminium | Metalen | 0.58231
14370 | wholesale and retail trade buildings | conventional | >1970 <2000 | 31.02.012 | m2 | Kunststoffen | Overig | 0.055219
14371 | wholesale and retail trade buildings | conventional | >1970 <2000 | 31.02.012 | m2 | Lijm en verf | Overig | 0.087849
14372 | wholesale and retail trade buildings | conventional | >1970 <2000 | 31.02.015 | m2 | Kunststoffen | Overig | 0
14373 | wholesale and retail trade buildings | conventional | >1970 <2000 | 31.02.015 | m2 | Staal & IJzer | Metalen | 0
14374 | wholesale and retail trade buildings | conventional | >1970 <2000 | 31.02.016 | m2 | Hout | Hout | 0
14375 | wholesale and retail trade buildings | conventional | >1970 <2000 | 31.02.016 | m2 | Kunststoffen | Overig | 0
14376 | wholesale and retail trade buildings | conventional | >1970 <2000 | 31.02.016 | m2 | Lijm en verf | Overig | 0
14377 | wholesale and retail trade buildings | conventional | >1970 <2000 | 31.04.010 | m2 | Aluminium | Metalen | 0.50836
14378 | wholesale and retail trade buildings | conventional | >1970 <2000 | 31.04.010 | m2 | Kunststoffen | Overig | 0.028242
14379 | wholesale and retail trade buildings | conventional | >1970 <2000 | 31.04.010 | m2 | Lijm en verf | Overig | 0.053134
14380 | wholesale and retail trade buildings | conventional | >1970 <2000 | 31.05.003 | m2 | Aluminium | Metalen | 0.0053785
14381 | wholesale and retail trade buildings | conventional | >1970 <2000 | 31.05.003 | m2 | Isolatie | Isolatie | 0.0079681
14382 | wholesale and retail trade buildings | conventional | >1970 <2000 | 31.05.003 | m2 | Kunststoffen | Overig | 0.0047809
14383 | wholesale and retail trade buildings | conventional | >1970 <2000 | 31.05.003 | m2 | Overige metalen | Metalen | 0.0028884
14384 | wholesale and retail trade buildings | conventional | >1970 <2000 | 31.05.003 | m2 | Staal & IJzer | Metalen | 0.019821
14385 | wholesale and retail trade buildings | conventional | >1970 <2000 | 31.07.001 | m2 | Glas | Glas | 0.049079
14386 | wholesale and retail trade buildings | conventional | >1970 <2000 | 31.07.001 | m2 | Kunststoffen | Overig | 0.0012433
14387 | wholesale and retail trade buildings | conventional | >1970 <2000 | 31.07.001 | m2 | Lijm en verf | Overig | 0.00039263
14388 | wholesale and retail trade buildings | conventional | >1970 <2000 | 31.07.003 | m2 | Glas | Glas | 2.4186
14389 | wholesale and retail trade buildings | conventional | >1970 <2000 | 31.07.003 | m2 | Kunststoffen | Overig | 0.056287
14390 | wholesale and retail trade buildings | conventional | >1970 <2000 | 31.07.003 | m2 | Lijm en verf | Overig | 0.023746
14391 | wholesale and retail trade buildings | conventional | >1970 <2000 | 31.07.003 | m2 | Staal & IJzer | Metalen | 0.10994
14392 | wholesale and retail trade buildings | conventional | >1970 <2000 | 31.09.003 | m | Mortel | Bouwkeramiek | 0.11949
14393 | wholesale and retail trade buildings | conventional | >1970 <2000 | 31.09.003 | m | Steen | Bouwkeramiek | 0.1844
14394 | wholesale and retail trade buildings | conventional | >1970 <2000 | 31.09.004 | m | Hout | Hout | 0
14395 | wholesale and retail trade buildings | conventional | >1970 <2000 | 31.09.004 | m | Kunststoffen | Overig | 0
14396 | wholesale and retail trade buildings | conventional | >1970 <2000 | 31.11.009 | m | Kunststoffen | Overig | 0.076897
14397 | wholesale and retail trade buildings | conventional | >1970 <2000 | 31.11.009 | m | Overige metalen | Metalen | 0.62141
14398 | wholesale and retail trade buildings | conventional | >1970 <2000 | 32.01.002 | m2 | Hout | Hout | 0.057249
14399 | wholesale and retail trade buildings | conventional | >1970 <2000 | 32.01.002 | m2 | Lijm en verf | Overig | 0.0025342
14400 | wholesale and retail trade buildings | conventional | >1970 <2000 | 32.02.001 | p | Aluminium | Metalen | 0
14401 | wholesale and retail trade buildings | conventional | >1970 <2000 | 32.02.001 | p | Hout | Hout | 0
14402 | wholesale and retail trade buildings | conventional | >1970 <2000 | 32.02.001 | p | Lijm en verf | Overig | 0
14403 | wholesale and retail trade buildings | conventional | >1970 <2000 | 32.02.001 | p | Staal & IJzer | Metalen | 0
14404 | wholesale and retail trade buildings | conventional | >1970 <2000 | 32.02.004 | p | Aluminium | Metalen | 0.0011653
14405 | wholesale and retail trade buildings | conventional | >1970 <2000 | 32.02.004 | p | Hout | Hout | 0.12137
14406 | wholesale and retail trade buildings | conventional | >1970 <2000 | 32.02.004 | p | Isolatie | Isolatie | 0.0093675
14407 | wholesale and retail trade buildings | conventional | >1970 <2000 | 32.02.004 | p | Lijm en verf | Overig | 0.003989
14408 | wholesale and retail trade buildings | conventional | >1970 <2000 | 32.02.004 | p | Staal & IJzer | Metalen | 0.0051544
14409 | wholesale and retail trade buildings | conventional | >1970 <2000 | 32.05.002 | m | Mortel | Bouwkeramiek | 0.10912
14410 | wholesale and retail trade buildings | conventional | >1970 <2000 | 32.05.002 | m | Steen | Bouwkeramiek | 0.1684
14411 | wholesale and retail trade buildings | conventional | >1970 <2000 | 34.01.006 | m | Lijm en verf | Overig | 0.0002241
14412 | wholesale and retail trade buildings | conventional | >1970 <2000 | 34.01.006 | m | Staal & IJzer | Metalen | 0.034848
14413 | wholesale and retail trade buildings | conventional | >1970 <2000 | 34.02.002 | m | Aluminium | Metalen | 0.0046614
14414 | wholesale and retail trade buildings | conventional | >1970 <2000 | 34.02.002 | m | Staal & IJzer | Metalen | 0.00039841
14415 | wholesale and retail trade buildings | conventional | >1970 <2000 | 41.01.011 | m2 | Baksteen | Bouwkeramiek | 14.4263
14416 | wholesale and retail trade buildings | conventional | >1970 <2000 | 41.01.011 | m2 | Mortel | Bouwkeramiek | 5.9402
14417 | wholesale and retail trade buildings | conventional | >1970 <2000 | 41.04.001 | m2 | Isolatie | Isolatie | 0.16463
14418 | wholesale and retail trade buildings | conventional | >1970 <2000 | 41.04.002 | m2 | Isolatie | Isolatie | 0.36876
14419 | wholesale and retail trade buildings | conventional | >1970 <2000 | 42.02.001 | m2 | Gips | Bouwkeramiek | 0.34754
14420 | wholesale and retail trade buildings | conventional | >1970 <2000 | 42.02.001 | m2 | Lijm en verf | Overig | 0.018735
14421 | wholesale and retail trade buildings | conventional | >1970 <2000 | 42.02.004 | m2 | Keramiek | Bouwkeramiek | 0.26161
14422 | wholesale and retail trade buildings | conventional | >1970 <2000 | 42.02.004 | m2 | Lijm en verf | Overig | 0.065658
14423 | wholesale and retail trade buildings | conventional | >1970 <2000 | 42.02.004 | m2 | Mortel | Bouwkeramiek | 0.012774
14424 | wholesale and retail trade buildings | conventional | >1970 <2000 | 43.01.001 | m2 | Beton | Beton | 69.4959
14425 | wholesale and retail trade buildings | conventional | >1970 <2000 | 43.02.001 | m2 | Keramiek | Bouwkeramiek | 1.323
14426 | wholesale and retail trade buildings | conventional | >1970 <2000 | 43.02.001 | m2 | Lijm en verf | Overig | 0.14939
14427 | wholesale and retail trade buildings | conventional | >1970 <2000 | 43.02.001 | m2 | Mortel | Bouwkeramiek | 0.029064
14428 | wholesale and retail trade buildings | conventional | >1970 <2000 | 45.01.003 | m2 | Isolatie | Isolatie | 1.4412
14429 | wholesale and retail trade buildings | conventional | >1970 <2000 | 45.01.003 | m2 | Staal & IJzer | Metalen | 1.4412
14430 | wholesale and retail trade buildings | conventional | >1970 <2000 | 45.02.001 | m2 | Lijm en verf | Overig | 0.76862
14431 | wholesale and retail trade buildings | conventional | >1970 <2000 | 47.04.017 | m2 | Bitumen | Bitumen | 2.1481
14432 | wholesale and retail trade buildings | conventional | >1970 <2000 | 47.04.017 | m2 | Isolatie | Isolatie | 0.19528
14433 | wholesale and retail trade buildings | conventional | >1970 <2000 | 47.04.017 | m2 | Kunststoffen | Overig | 1.2693
14434 | wholesale and retail trade buildings | conventional | >1970 <2000 | 47.04.021 | m2 | Bitumen | Bitumen | 0
14435 | wholesale and retail trade buildings | conventional | >1970 <2000 | 47.04.021 | m2 | Kunststoffen | Overig | 0
14436 | wholesale and retail trade buildings | conventional | >1970 <2000 | 47.04.021 | m2 | Lijm en verf | Overig | 0
14437 | wholesale and retail trade buildings | conventional | >1970 <2000 | 47.06.001 | m2 | Steen | Bouwkeramiek | 53.7017
14438 | wholesale and retail trade buildings | conventional | >1970 <2000 | 47.07.002 | m2 | Isolatie | Isolatie | 6.1513
14439 | wholesale and retail trade buildings | conventional | >1970 <2000 | 47.07.004 | m2 | Isolatie | Isolatie | 0.97542
14440 | wholesale and retail trade buildings | conventional | >1970 <2000 | 51.01.005 | p | Isolatie | Isolatie | 0
14441 | wholesale and retail trade buildings | conventional | >1970 <2000 | 51.01.005 | p | Koper | Metalen | 0
14442 | wholesale and retail trade buildings | conventional | >1970 <2000 | 51.01.005 | p | Kunststoffen | Overig | 0
14443 | wholesale and retail trade buildings | conventional | >1970 <2000 | 51.01.005 | p | Overige metalen | Metalen | 0
14444 | wholesale and retail trade buildings | conventional | >1970 <2000 | 51.01.005 | p | Staal & IJzer | Metalen | 0
14445 | wholesale and retail trade buildings | conventional | >1970 <2000 | 51.02.004 | p | Aluminium | Metalen | 0.0061255
14446 | wholesale and retail trade buildings | conventional | >1970 <2000 | 51.02.004 | p | Electronica | Metalen | 9.9602e-05
14447 | wholesale and retail trade buildings | conventional | >1970 <2000 | 51.02.004 | p | Isolatie | Isolatie | 0.00034861
14448 | wholesale and retail trade buildings | conventional | >1970 <2000 | 51.02.004 | p | Koper | Metalen | 0.0002988
14449 | wholesale and retail trade buildings | conventional | >1970 <2000 | 51.02.004 | p | Kunststoffen | Overig | 0.00099602
14450 | wholesale and retail trade buildings | conventional | >1970 <2000 | 51.02.004 | p | Overige metalen | Metalen | 0.00054781
14451 | wholesale and retail trade buildings | conventional | >1970 <2000 | 51.02.004 | p | Staal & IJzer | Metalen | 0.011454
14452 | wholesale and retail trade buildings | conventional | >1970 <2000 | 51.03.003 | m2gbo | Aluminium | Metalen | 0.018996
14453 | wholesale and retail trade buildings | conventional | >1970 <2000 | 51.03.003 | m2gbo | Electronica | Metalen | 0
14454 | wholesale and retail trade buildings | conventional | >1970 <2000 | 51.03.003 | m2gbo | Isolatie | Isolatie | 0
14455 | wholesale and retail trade buildings | conventional | >1970 <2000 | 51.03.003 | m2gbo | Kunststoffen | Overig | 0
14456 | wholesale and retail trade buildings | conventional | >1970 <2000 | 51.03.003 | m2gbo | Staal & IJzer | Metalen | 0.056988
14457 | wholesale and retail trade buildings | conventional | >1970 <2000 | 52.03.001 | m2gbo | Kunststoffen | Overig | 0.009498
14458 | wholesale and retail trade buildings | conventional | >1970 <2000 | 52.05.001 | m | Hout | Hout | 0
14459 | wholesale and retail trade buildings | conventional | >1970 <2000 | 52.05.001 | m | Kunststoffen | Overig | 0.036813
14460 | wholesale and retail trade buildings | conventional | >1970 <2000 | 53.01.021 | m2gbo | Kunststoffen | Overig | 0.018996
14461 | wholesale and retail trade buildings | conventional | >1970 <2000 | 55.01.003 | m2gbo | Koper | Metalen | 0.037992
14462 | wholesale and retail trade buildings | conventional | >1970 <2000 | 55.01.003 | m2gbo | Kunststoffen | Overig | 0.10448
14463 | wholesale and retail trade buildings | conventional | >1970 <2000 | 55.01.003 | m2gbo | Staal & IJzer | Metalen | 1.4817
14464 | wholesale and retail trade buildings | conventional | >1970 <2000 | 55.03.003 | m2gbo | Staal & IJzer | Metalen | 1.0068
14465 | wholesale and retail trade buildings | conventional | >1970 <2000 | 56.01.002 | m2gbo | Kunststoffen | Overig | 0.037992
14466 | wholesale and retail trade buildings | conventional | >1970 <2000 | 56.01.002 | m2gbo | Overige metalen | Metalen | 0.04749
14467 | wholesale and retail trade buildings | conventional | >1970 <2000 | 56.01.002 | m2gbo | Staal & IJzer | Metalen | 0.037992
14468 | wholesale and retail trade buildings | conventional | >1970 <2000 | 56.02.005 | m2gbo | Kunststoffen | Overig | 0.004749
14469 | wholesale and retail trade buildings | conventional | >1970 <2000 | 56.02.005 | m2gbo | Lijm en verf | Overig | 0.014247
14470 | wholesale and retail trade buildings | conventional | >1970 <2000 | 56.02.005 | m2gbo | Overige metalen | Metalen | 0.009498
14471 | wholesale and retail trade buildings | conventional | >1970 <2000 | 56.02.005 | m2gbo | Staal & IJzer | Metalen | 0.30394
14472 | wholesale and retail trade buildings | conventional | >1970 <2000 | 57.02.002 | m2gbo | Kunststoffen | Overig | 0
14473 | wholesale and retail trade buildings | conventional | >1970 <2000 | 57.02.002 | m2gbo | Staal & IJzer | Metalen | 0.36092
14474 | wholesale and retail trade buildings | conventional | >1970 <2000 | 57.02.003 | m2gbo | Kunststoffen | Overig | 0
14475 | wholesale and retail trade buildings | conventional | >1970 <2000 | 57.02.003 | m2gbo | Staal & IJzer | Metalen | 0.51764
14476 | wholesale and retail trade buildings | conventional | >1970 <2000 | 57.02.020 | m2gbo | Isolatie | Isolatie | 0.037992
14477 | wholesale and retail trade buildings | conventional | >1970 <2000 | 57.02.020 | m2gbo | Koper | Metalen | 0.066486
14478 | wholesale and retail trade buildings | conventional | >1970 <2000 | 57.02.020 | m2gbo | Kunststoffen | Overig | 0.066486
14479 | wholesale and retail trade buildings | conventional | >1970 <2000 | 57.02.020 | m2gbo | Staal & IJzer | Metalen | 1.1018
14480 | wholesale and retail trade buildings | conventional | >1970 <2000 | 57.02.026 | m2gbo | Staal & IJzer | Metalen | 1.1778
14481 | wholesale and retail trade buildings | conventional | >1970 <2000 | 57.02.029 | m2gbo | Koper | Metalen | 0.009498
14482 | wholesale and retail trade buildings | conventional | >1970 <2000 | 57.02.029 | m2gbo | Kunststoffen | Overig | 0.09498
14483 | wholesale and retail trade buildings | conventional | >1970 <2000 | 57.02.029 | m2gbo | Staal & IJzer | Metalen | 0.10448
14484 | wholesale and retail trade buildings | conventional | >1970 <2000 | 61.01.001 | m2gbo | Koper | Metalen | 0.13297
14485 | wholesale and retail trade buildings | conventional | >1970 <2000 | 61.01.001 | m2gbo | Kunststoffen | Overig | 0.11398
14486 | wholesale and retail trade buildings | conventional | >1970 <2000 | 61.02.00006 | m2 | Aluminium | Metalen | 0
14487 | wholesale and retail trade buildings | conventional | >1970 <2000 | 61.02.00006 | m2 | Beton | Beton | 0
14488 | wholesale and retail trade buildings | conventional | >1970 <2000 | 61.02.00006 | m2 | Electronica | Metalen | 0
14489 | wholesale and retail trade buildings | conventional | >1970 <2000 | 61.02.00006 | m2 | Koper | Metalen | 0
14490 | wholesale and retail trade buildings | conventional | >1970 <2000 | 61.02.00006 | m2 | Kunststoffen | Overig | 0
14491 | wholesale and retail trade buildings | conventional | >1970 <2000 | 61.02.00006 | m2 | Staal & IJzer | Metalen | 0
14492 | wholesale and retail trade buildings | conventional | >1970 <2000 | 61.02.00008 | m2 | Aluminium | Metalen | 0
14493 | wholesale and retail trade buildings | conventional | >1970 <2000 | 61.02.00008 | m2 | Beton | Beton | 0
14494 | wholesale and retail trade buildings | conventional | >1970 <2000 | 61.02.00008 | m2 | Electronica | Metalen | 0
14495 | wholesale and retail trade buildings | conventional | >1970 <2000 | 61.02.00008 | m2 | Koper | Metalen | 0
14496 | wholesale and retail trade buildings | conventional | >1970 <2000 | 61.02.00008 | m2 | Kunststoffen | Overig | 0
14497 | wholesale and retail trade buildings | conventional | >1970 <2000 | 61.02.00008 | m2 | Staal & IJzer | Metalen | 0
14498 | wholesale and retail trade buildings | conventional | >1970 <2000 | 61.03.001 | m2gbo | Koper | Metalen | 0
14499 | wholesale and retail trade buildings | conventional | >1970 <2000 | 61.04.001 | m2gbo |  | #N/A | 0
14500 | wholesale and retail trade buildings | conventional | >1970 <2000 | 63.01.002 | m2gbo | Electronica | Metalen | 0.9498
14501 | wholesale and retail trade buildings | conventional | >1970 <2000 | 73.01.001 | m | Hout | Hout | 0.037052
14502 | wholesale and retail trade buildings | conventional | >1970 <2000 | 73.01.001 | m | Lijm en verf | Overig | 0.00035857
14503 | wholesale and retail trade buildings | conventional | >1970 <2000 | 73.02.003 | m | Hout | Hout | 0.0087749
14504 | wholesale and retail trade buildings | conventional | >1970 <2000 | 73.02.003 | m | Staal & IJzer | Metalen | 0.0040438
14505 | wholesale and retail trade buildings | conventional | >1970 <2000 | 74.01.001 | p | Keramiek | Bouwkeramiek | 0.01992
14506 | wholesale and retail trade buildings | conventional | >1970 <2000 | 74.01.001 | p | Kunststoffen | Overig | 0.0069721
14507 | wholesale and retail trade buildings | conventional | >1970 <2000 | 74.02.001 | p | Keramiek | Bouwkeramiek | 0.019681
14508 | wholesale and retail trade buildings | conventional | >2000 <2018 | 11.01.001 | m3 | Zand | Other | 45.3649
14509 | wholesale and retail trade buildings | conventional | >2000 <2018 | 16.01.00012 | m | Beton | Beton | 294.6257
14510 | wholesale and retail trade buildings | conventional | >2000 <2018 | 16.01.00012 | m | Isolatie | Isolatie | 2.691
14511 | wholesale and retail trade buildings | conventional | >2000 <2018 | 16.01.00012 | m | Staal & IJzer | Metalen | 10.2464
14512 | wholesale and retail trade buildings | conventional | >2000 <2018 | 17.01.001 | m | Beton | Beton | 0
14513 | wholesale and retail trade buildings | conventional | >2000 <2018 | 17.01.001 | m | Hout | Hout | 0
14514 | wholesale and retail trade buildings | conventional | >2000 <2018 | 17.01.001 | m | Staal & IJzer | Metalen | 0
14515 | wholesale and retail trade buildings | conventional | >2000 <2018 | 17.01.004 | m | Beton | Beton | 66.1166
14516 | wholesale and retail trade buildings | conventional | >2000 <2018 | 17.01.004 | m | Staal & IJzer | Metalen | 1.4243
14517 | wholesale and retail trade buildings | conventional | >2000 <2018 | 21.01.011 | m2 | Kalkzandsteen | Bouwkeramiek | 14.7651
14518 | wholesale and retail trade buildings | conventional | >2000 <2018 | 21.01.011 | m2 | Mortel | Bouwkeramiek | 0.11286
14519 | wholesale and retail trade buildings | conventional | >2000 <2018 | 21.01.019 | m2 | Baksteen | Bouwkeramiek | 0
14520 | wholesale and retail trade buildings | conventional | >2000 <2018 | 21.01.019 | m2 | Mortel | Bouwkeramiek | 0
14521 | wholesale and retail trade buildings | conventional | >2000 <2018 | 21.02.001 | m2 | Gips | Bouwkeramiek | 0.33591
14522 | wholesale and retail trade buildings | conventional | >2000 <2018 | 21.02.001 | m2 | Hout | Hout | 0.44152
14523 | wholesale and retail trade buildings | conventional | >2000 <2018 | 21.02.001 | m2 | Isolatie | Isolatie | 0.0064494
14524 | wholesale and retail trade buildings | conventional | >2000 <2018 | 21.02.001 | m2 | Kunststoffen | Overig | 0.007793
14525 | wholesale and retail trade buildings | conventional | >2000 <2018 | 22.03.007 | m2 | Beton | Beton | 7.002
14526 | wholesale and retail trade buildings | conventional | >2000 <2018 | 22.03.007 | m2 | Lijm en verf | Overig | 0.60842
14527 | wholesale and retail trade buildings | conventional | >2000 <2018 | 23.01.003 | m2 | Beton | Beton | 239.2874
14528 | wholesale and retail trade buildings | conventional | >2000 <2018 | 23.01.003 | m2 | Isolatie | Isolatie | 2.4316
14529 | wholesale and retail trade buildings | conventional | >2000 <2018 | 23.01.003 | m2 | Staal & IJzer | Metalen | 3.3713
14530 | wholesale and retail trade buildings | conventional | >2000 <2018 | 23.01.004 | m2 | Hout | Hout | 0
14531 | wholesale and retail trade buildings | conventional | >2000 <2018 | 23.01.004 | m2 | Isolatie | Isolatie | 0
14532 | wholesale and retail trade buildings | conventional | >2000 <2018 | 23.01.004 | m2 | Staal & IJzer | Metalen | 0
14533 | wholesale and retail trade buildings | conventional | >2000 <2018 | 24.02.001 | p | Beton | Beton | 1.6881
14534 | wholesale and retail trade buildings | conventional | >2000 <2018 | 24.02.001 | p | Kunststoffen | Overig | 0.0031673
14535 | wholesale and retail trade buildings | conventional | >2000 <2018 | 24.02.001 | p | Staal & IJzer | Metalen | 0.030189
14536 | wholesale and retail trade buildings | conventional | >2000 <2018 | 27.01.00033 | m2 | Beton | Beton | 218.2242
14537 | wholesale and retail trade buildings | conventional | >2000 <2018 | 27.01.00033 | m2 | Staal & IJzer | Metalen | 7.5915
14538 | wholesale and retail trade buildings | conventional | >2000 <2018 | 27.01.002 | m2 | Hout | Hout | 0
14539 | wholesale and retail trade buildings | conventional | >2000 <2018 | 27.01.002 | m2 | Isolatie | Isolatie | 0
14540 | wholesale and retail trade buildings | conventional | >2000 <2018 | 27.01.002 | m2 | Staal & IJzer | Metalen | 0
14541 | wholesale and retail trade buildings | conventional | >2000 <2018 | 27.01.011 | m2 | Beton | Beton | 182.1415
14542 | wholesale and retail trade buildings | conventional | >2000 <2018 | 27.01.011 | m2 | Staal & IJzer | Metalen | 6.3368
14543 | wholesale and retail trade buildings | conventional | >2000 <2018 | 28.01.029 | m2 | Baksteen | Bouwkeramiek | 0
14544 | wholesale and retail trade buildings | conventional | >2000 <2018 | 28.01.029 | m2 | Mortel | Bouwkeramiek | 0
14545 | wholesale and retail trade buildings | conventional | >2000 <2018 | 28.04.001 | m | Beton | Beton | 0.21686
14546 | wholesale and retail trade buildings | conventional | >2000 <2018 | 28.04.001 | m | Staal & IJzer | Metalen | 0.0075299
14547 | wholesale and retail trade buildings | conventional | >2000 <2018 | 28.05.00033 | m | Beton | Beton | 24.899
14548 | wholesale and retail trade buildings | conventional | >2000 <2018 | 28.05.00033 | m | Staal & IJzer | Metalen | 0.86632
14549 | wholesale and retail trade buildings | conventional | >2000 <2018 | 28.05.020 | m | Hout | Hout | 0
14550 | wholesale and retail trade buildings | conventional | >2000 <2018 | 31.01.001 | p | Hout | Hout | 0.12474
14551 | wholesale and retail trade buildings | conventional | >2000 <2018 | 31.01.001 | p | Lijm en verf | Overig | 0.0039048
14552 | wholesale and retail trade buildings | conventional | >2000 <2018 | 31.01.001 | st | Hout | Hout | 0.12233
14553 | wholesale and retail trade buildings | conventional | >2000 <2018 | 31.01.001 | st | Lijm en verf | Overig | 0.0038295
14554 | wholesale and retail trade buildings | conventional | >2000 <2018 | 31.02.012 | m2 | Aluminium | Metalen | 0.58231
14555 | wholesale and retail trade buildings | conventional | >2000 <2018 | 31.02.012 | m2 | Kunststoffen | Overig | 0.055219
14556 | wholesale and retail trade buildings | conventional | >2000 <2018 | 31.02.012 | m2 | Lijm en verf | Overig | 0.087849
14557 | wholesale and retail trade buildings | conventional | >2000 <2018 | 31.02.015 | m2 | Kunststoffen | Overig | 0
14558 | wholesale and retail trade buildings | conventional | >2000 <2018 | 31.02.015 | m2 | Staal & IJzer | Metalen | 0
14559 | wholesale and retail trade buildings | conventional | >2000 <2018 | 31.02.016 | m2 | Hout | Hout | 0
14560 | wholesale and retail trade buildings | conventional | >2000 <2018 | 31.02.016 | m2 | Kunststoffen | Overig | 0
14561 | wholesale and retail trade buildings | conventional | >2000 <2018 | 31.02.016 | m2 | Lijm en verf | Overig | 0
14562 | wholesale and retail trade buildings | conventional | >2000 <2018 | 31.04.010 | m2 | Aluminium | Metalen | 0.50836
14563 | wholesale and retail trade buildings | conventional | >2000 <2018 | 31.04.010 | m2 | Kunststoffen | Overig | 0.028242
14564 | wholesale and retail trade buildings | conventional | >2000 <2018 | 31.04.010 | m2 | Lijm en verf | Overig | 0.053134
14565 | wholesale and retail trade buildings | conventional | >2000 <2018 | 31.05.003 | m2 | Aluminium | Metalen | 0.0053785
14566 | wholesale and retail trade buildings | conventional | >2000 <2018 | 31.05.003 | m2 | Isolatie | Isolatie | 0.0079681
14567 | wholesale and retail trade buildings | conventional | >2000 <2018 | 31.05.003 | m2 | Kunststoffen | Overig | 0.0047809
14568 | wholesale and retail trade buildings | conventional | >2000 <2018 | 31.05.003 | m2 | Overige metalen | Metalen | 0.0028884
14569 | wholesale and retail trade buildings | conventional | >2000 <2018 | 31.05.003 | m2 | Staal & IJzer | Metalen | 0.019821
14570 | wholesale and retail trade buildings | conventional | >2000 <2018 | 31.07.001 | m2 | Glas | Glas | 0.049079
14571 | wholesale and retail trade buildings | conventional | >2000 <2018 | 31.07.001 | m2 | Kunststoffen | Overig | 0.0012433
14572 | wholesale and retail trade buildings | conventional | >2000 <2018 | 31.07.001 | m2 | Lijm en verf | Overig | 0.00039263
14573 | wholesale and retail trade buildings | conventional | >2000 <2018 | 31.07.003 | m2 | Glas | Glas | 2.4186
14574 | wholesale and retail trade buildings | conventional | >2000 <2018 | 31.07.003 | m2 | Kunststoffen | Overig | 0.056287
14575 | wholesale and retail trade buildings | conventional | >2000 <2018 | 31.07.003 | m2 | Lijm en verf | Overig | 0.023746
14576 | wholesale and retail trade buildings | conventional | >2000 <2018 | 31.07.003 | m2 | Staal & IJzer | Metalen | 0.10994
14577 | wholesale and retail trade buildings | conventional | >2000 <2018 | 31.09.003 | m | Mortel | Bouwkeramiek | 0.11949
14578 | wholesale and retail trade buildings | conventional | >2000 <2018 | 31.09.003 | m | Steen | Bouwkeramiek | 0.1844
14579 | wholesale and retail trade buildings | conventional | >2000 <2018 | 31.09.004 | m | Hout | Hout | 0
14580 | wholesale and retail trade buildings | conventional | >2000 <2018 | 31.09.004 | m | Kunststoffen | Overig | 0
14581 | wholesale and retail trade buildings | conventional | >2000 <2018 | 31.11.009 | m | Kunststoffen | Overig | 0.076897
14582 | wholesale and retail trade buildings | conventional | >2000 <2018 | 31.11.009 | m | Overige metalen | Metalen | 0.62141
14583 | wholesale and retail trade buildings | conventional | >2000 <2018 | 32.01.002 | m2 | Hout | Hout | 0.057249
14584 | wholesale and retail trade buildings | conventional | >2000 <2018 | 32.01.002 | m2 | Lijm en verf | Overig | 0.0025342
14585 | wholesale and retail trade buildings | conventional | >2000 <2018 | 32.02.001 | p | Aluminium | Metalen | 0
14586 | wholesale and retail trade buildings | conventional | >2000 <2018 | 32.02.001 | p | Hout | Hout | 0
14587 | wholesale and retail trade buildings | conventional | >2000 <2018 | 32.02.001 | p | Lijm en verf | Overig | 0
14588 | wholesale and retail trade buildings | conventional | >2000 <2018 | 32.02.001 | p | Staal & IJzer | Metalen | 0
14589 | wholesale and retail trade buildings | conventional | >2000 <2018 | 32.02.004 | p | Aluminium | Metalen | 0.0011653
14590 | wholesale and retail trade buildings | conventional | >2000 <2018 | 32.02.004 | p | Hout | Hout | 0.12137
14591 | wholesale and retail trade buildings | conventional | >2000 <2018 | 32.02.004 | p | Isolatie | Isolatie | 0.0093675
14592 | wholesale and retail trade buildings | conventional | >2000 <2018 | 32.02.004 | p | Lijm en verf | Overig | 0.003989
14593 | wholesale and retail trade buildings | conventional | >2000 <2018 | 32.02.004 | p | Staal & IJzer | Metalen | 0.0051544
14594 | wholesale and retail trade buildings | conventional | >2000 <2018 | 32.05.002 | m | Mortel | Bouwkeramiek | 0.10912
14595 | wholesale and retail trade buildings | conventional | >2000 <2018 | 32.05.002 | m | Steen | Bouwkeramiek | 0.1684
14596 | wholesale and retail trade buildings | conventional | >2000 <2018 | 34.01.006 | m | Lijm en verf | Overig | 0.0002241
14597 | wholesale and retail trade buildings | conventional | >2000 <2018 | 34.01.006 | m | Staal & IJzer | Metalen | 0.034848
14598 | wholesale and retail trade buildings | conventional | >2000 <2018 | 34.02.002 | m | Aluminium | Metalen | 0.0046614
14599 | wholesale and retail trade buildings | conventional | >2000 <2018 | 34.02.002 | m | Staal & IJzer | Metalen | 0.00039841
14600 | wholesale and retail trade buildings | conventional | >2000 <2018 | 41.01.011 | m2 | Baksteen | Bouwkeramiek | 14.4263
14601 | wholesale and retail trade buildings | conventional | >2000 <2018 | 41.01.011 | m2 | Mortel | Bouwkeramiek | 5.9402
14602 | wholesale and retail trade buildings | conventional | >2000 <2018 | 41.04.001 | m2 | Isolatie | Isolatie | 0.2195
14603 | wholesale and retail trade buildings | conventional | >2000 <2018 | 41.04.002 | m2 | Isolatie | Isolatie | 0.49168
14604 | wholesale and retail trade buildings | conventional | >2000 <2018 | 42.02.001 | m2 | Gips | Bouwkeramiek | 0.34754
14605 | wholesale and retail trade buildings | conventional | >2000 <2018 | 42.02.001 | m2 | Lijm en verf | Overig | 0.018735
14606 | wholesale and retail trade buildings | conventional | >2000 <2018 | 42.02.004 | m2 | Keramiek | Bouwkeramiek | 0.26161
14607 | wholesale and retail trade buildings | conventional | >2000 <2018 | 42.02.004 | m2 | Lijm en verf | Overig | 0.065658
14608 | wholesale and retail trade buildings | conventional | >2000 <2018 | 42.02.004 | m2 | Mortel | Bouwkeramiek | 0.012774
14609 | wholesale and retail trade buildings | conventional | >2000 <2018 | 43.01.001 | m2 | Beton | Beton | 69.4959
14610 | wholesale and retail trade buildings | conventional | >2000 <2018 | 43.02.001 | m2 | Keramiek | Bouwkeramiek | 1.323
14611 | wholesale and retail trade buildings | conventional | >2000 <2018 | 43.02.001 | m2 | Lijm en verf | Overig | 0.14939
14612 | wholesale and retail trade buildings | conventional | >2000 <2018 | 43.02.001 | m2 | Mortel | Bouwkeramiek | 0.029064
14613 | wholesale and retail trade buildings | conventional | >2000 <2018 | 45.01.003 | m2 | Isolatie | Isolatie | 1.4412
14614 | wholesale and retail trade buildings | conventional | >2000 <2018 | 45.01.003 | m2 | Staal & IJzer | Metalen | 1.4412
14615 | wholesale and retail trade buildings | conventional | >2000 <2018 | 45.02.001 | m2 | Lijm en verf | Overig | 0.76862
14616 | wholesale and retail trade buildings | conventional | >2000 <2018 | 47.04.017 | m2 | Bitumen | Bitumen | 2.1481
14617 | wholesale and retail trade buildings | conventional | >2000 <2018 | 47.04.017 | m2 | Isolatie | Isolatie | 0.19528
14618 | wholesale and retail trade buildings | conventional | >2000 <2018 | 47.04.017 | m2 | Kunststoffen | Overig | 1.2693
14619 | wholesale and retail trade buildings | conventional | >2000 <2018 | 47.04.021 | m2 | Bitumen | Bitumen | 0
14620 | wholesale and retail trade buildings | conventional | >2000 <2018 | 47.04.021 | m2 | Kunststoffen | Overig | 0
14621 | wholesale and retail trade buildings | conventional | >2000 <2018 | 47.04.021 | m2 | Lijm en verf | Overig | 0
14622 | wholesale and retail trade buildings | conventional | >2000 <2018 | 47.06.001 | m2 | Steen | Bouwkeramiek | 53.7017
14623 | wholesale and retail trade buildings | conventional | >2000 <2018 | 47.07.002 | m2 | Isolatie | Isolatie | 8.2017
14624 | wholesale and retail trade buildings | conventional | >2000 <2018 | 47.07.004 | m2 | Isolatie | Isolatie | 1.3006
14625 | wholesale and retail trade buildings | conventional | >2000 <2018 | 51.01.005 | p | Isolatie | Isolatie | 0
14626 | wholesale and retail trade buildings | conventional | >2000 <2018 | 51.01.005 | p | Koper | Metalen | 0
14627 | wholesale and retail trade buildings | conventional | >2000 <2018 | 51.01.005 | p | Kunststoffen | Overig | 0
14628 | wholesale and retail trade buildings | conventional | >2000 <2018 | 51.01.005 | p | Overige metalen | Metalen | 0
14629 | wholesale and retail trade buildings | conventional | >2000 <2018 | 51.01.005 | p | Staal & IJzer | Metalen | 0
14630 | wholesale and retail trade buildings | conventional | >2000 <2018 | 51.02.004 | p | Aluminium | Metalen | 0.0061255
14631 | wholesale and retail trade buildings | conventional | >2000 <2018 | 51.02.004 | p | Electronica | Metalen | 9.9602e-05
14632 | wholesale and retail trade buildings | conventional | >2000 <2018 | 51.02.004 | p | Isolatie | Isolatie | 0.00034861
14633 | wholesale and retail trade buildings | conventional | >2000 <2018 | 51.02.004 | p | Koper | Metalen | 0.0002988
14634 | wholesale and retail trade buildings | conventional | >2000 <2018 | 51.02.004 | p | Kunststoffen | Overig | 0.00099602
14635 | wholesale and retail trade buildings | conventional | >2000 <2018 | 51.02.004 | p | Overige metalen | Metalen | 0.00054781
14636 | wholesale and retail trade buildings | conventional | >2000 <2018 | 51.02.004 | p | Staal & IJzer | Metalen | 0.011454
14637 | wholesale and retail trade buildings | conventional | >2000 <2018 | 51.03.003 | m2gbo | Aluminium | Metalen | 0.018996
14638 | wholesale and retail trade buildings | conventional | >2000 <2018 | 51.03.003 | m2gbo | Electronica | Metalen | 0
14639 | wholesale and retail trade buildings | conventional | >2000 <2018 | 51.03.003 | m2gbo | Isolatie | Isolatie | 0
14640 | wholesale and retail trade buildings | conventional | >2000 <2018 | 51.03.003 | m2gbo | Kunststoffen | Overig | 0
14641 | wholesale and retail trade buildings | conventional | >2000 <2018 | 51.03.003 | m2gbo | Staal & IJzer | Metalen | 0.056988
14642 | wholesale and retail trade buildings | conventional | >2000 <2018 | 52.03.001 | m2gbo | Kunststoffen | Overig | 0.009498
14643 | wholesale and retail trade buildings | conventional | >2000 <2018 | 52.05.001 | m | Hout | Hout | 0
14644 | wholesale and retail trade buildings | conventional | >2000 <2018 | 52.05.001 | m | Kunststoffen | Overig | 0.036813
14645 | wholesale and retail trade buildings | conventional | >2000 <2018 | 53.01.021 | m2gbo | Kunststoffen | Overig | 0.018996
14646 | wholesale and retail trade buildings | conventional | >2000 <2018 | 55.01.003 | m2gbo | Koper | Metalen | 0.037992
14647 | wholesale and retail trade buildings | conventional | >2000 <2018 | 55.01.003 | m2gbo | Kunststoffen | Overig | 0.10448
14648 | wholesale and retail trade buildings | conventional | >2000 <2018 | 55.01.003 | m2gbo | Staal & IJzer | Metalen | 1.4817
14649 | wholesale and retail trade buildings | conventional | >2000 <2018 | 55.03.003 | m2gbo | Staal & IJzer | Metalen | 1.0068
14650 | wholesale and retail trade buildings | conventional | >2000 <2018 | 56.01.002 | m2gbo | Kunststoffen | Overig | 0.037992
14651 | wholesale and retail trade buildings | conventional | >2000 <2018 | 56.01.002 | m2gbo | Overige metalen | Metalen | 0.04749
14652 | wholesale and retail trade buildings | conventional | >2000 <2018 | 56.01.002 | m2gbo | Staal & IJzer | Metalen | 0.037992
14653 | wholesale and retail trade buildings | conventional | >2000 <2018 | 56.02.005 | m2gbo | Kunststoffen | Overig | 0.004749
14654 | wholesale and retail trade buildings | conventional | >2000 <2018 | 56.02.005 | m2gbo | Lijm en verf | Overig | 0.014247
14655 | wholesale and retail trade buildings | conventional | >2000 <2018 | 56.02.005 | m2gbo | Overige metalen | Metalen | 0.009498
14656 | wholesale and retail trade buildings | conventional | >2000 <2018 | 56.02.005 | m2gbo | Staal & IJzer | Metalen | 0.30394
14657 | wholesale and retail trade buildings | conventional | >2000 <2018 | 57.02.002 | m2gbo | Kunststoffen | Overig | 0
14658 | wholesale and retail trade buildings | conventional | >2000 <2018 | 57.02.002 | m2gbo | Staal & IJzer | Metalen | 0.36092
14659 | wholesale and retail trade buildings | conventional | >2000 <2018 | 57.02.003 | m2gbo | Kunststoffen | Overig | 0
14660 | wholesale and retail trade buildings | conventional | >2000 <2018 | 57.02.003 | m2gbo | Staal & IJzer | Metalen | 0.51764
14661 | wholesale and retail trade buildings | conventional | >2000 <2018 | 57.02.020 | m2gbo | Isolatie | Isolatie | 0.037992
14662 | wholesale and retail trade buildings | conventional | >2000 <2018 | 57.02.020 | m2gbo | Koper | Metalen | 0.066486
14663 | wholesale and retail trade buildings | conventional | >2000 <2018 | 57.02.020 | m2gbo | Kunststoffen | Overig | 0.066486
14664 | wholesale and retail trade buildings | conventional | >2000 <2018 | 57.02.020 | m2gbo | Staal & IJzer | Metalen | 1.1018
14665 | wholesale and retail trade buildings | conventional | >2000 <2018 | 57.02.026 | m2gbo | Staal & IJzer | Metalen | 1.1778
14666 | wholesale and retail trade buildings | conventional | >2000 <2018 | 57.02.029 | m2gbo | Koper | Metalen | 0.009498
14667 | wholesale and retail trade buildings | conventional | >2000 <2018 | 57.02.029 | m2gbo | Kunststoffen | Overig | 0.09498
14668 | wholesale and retail trade buildings | conventional | >2000 <2018 | 57.02.029 | m2gbo | Staal & IJzer | Metalen | 0.10448
14669 | wholesale and retail trade buildings | conventional | >2000 <2018 | 61.01.001 | m2gbo | Koper | Metalen | 0.13297
14670 | wholesale and retail trade buildings | conventional | >2000 <2018 | 61.01.001 | m2gbo | Kunststoffen | Overig | 0.11398
14671 | wholesale and retail trade buildings | conventional | >2000 <2018 | 61.02.00006 | m2 | Aluminium | Metalen | 0
14672 | wholesale and retail trade buildings | conventional | >2000 <2018 | 61.02.00006 | m2 | Beton | Beton | 0
14673 | wholesale and retail trade buildings | conventional | >2000 <2018 | 61.02.00006 | m2 | Electronica | Metalen | 0
14674 | wholesale and retail trade buildings | conventional | >2000 <2018 | 61.02.00006 | m2 | Koper | Metalen | 0
14675 | wholesale and retail trade buildings | conventional | >2000 <2018 | 61.02.00006 | m2 | Kunststoffen | Overig | 0
14676 | wholesale and retail trade buildings | conventional | >2000 <2018 | 61.02.00006 | m2 | Staal & IJzer | Metalen | 0
14677 | wholesale and retail trade buildings | conventional | >2000 <2018 | 61.02.00008 | m2 | Aluminium | Metalen | 0
14678 | wholesale and retail trade buildings | conventional | >2000 <2018 | 61.02.00008 | m2 | Beton | Beton | 0
14679 | wholesale and retail trade buildings | conventional | >2000 <2018 | 61.02.00008 | m2 | Electronica | Metalen | 0
14680 | wholesale and retail trade buildings | conventional | >2000 <2018 | 61.02.00008 | m2 | Koper | Metalen | 0
14681 | wholesale and retail trade buildings | conventional | >2000 <2018 | 61.02.00008 | m2 | Kunststoffen | Overig | 0
14682 | wholesale and retail trade buildings | conventional | >2000 <2018 | 61.02.00008 | m2 | Staal & IJzer | Metalen | 0
14683 | wholesale and retail trade buildings | conventional | >2000 <2018 | 61.03.001 | m2gbo | Koper | Metalen | 0
14684 | wholesale and retail trade buildings | conventional | >2000 <2018 | 61.04.001 | m2gbo |  | #N/A | 0
14685 | wholesale and retail trade buildings | conventional | >2000 <2018 | 63.01.002 | m2gbo | Electronica | Metalen | 0.9498
14686 | wholesale and retail trade buildings | conventional | >2000 <2018 | 73.01.001 | m | Hout | Hout | 0.037052
14687 | wholesale and retail trade buildings | conventional | >2000 <2018 | 73.01.001 | m | Lijm en verf | Overig | 0.00035857
14688 | wholesale and retail trade buildings | conventional | >2000 <2018 | 73.02.003 | m | Hout | Hout | 0.0087749
14689 | wholesale and retail trade buildings | conventional | >2000 <2018 | 73.02.003 | m | Staal & IJzer | Metalen | 0.0040438
14690 | wholesale and retail trade buildings | conventional | >2000 <2018 | 74.01.001 | p | Keramiek | Bouwkeramiek | 0.01992
14691 | wholesale and retail trade buildings | conventional | >2000 <2018 | 74.01.001 | p | Kunststoffen | Overig | 0.0069721
14692 | wholesale and retail trade buildings | conventional | >2000 <2018 | 74.02.001 | p | Keramiek | Bouwkeramiek | 0.019681